## Worksheet
BNS 36-11/01Z-R 10,0M
| Thermoplastic enclosure Long life no mechanical wear 88 mm x 25 mm x 13 mm | Concealed mounting possible Insensitive to transverse misalignment Insensitive to soiling
Ordering data
Product type description | BNS 36-11/01Z-R 10,0M
Article number (order number) | 103056006
EAN (European Article Number) | 4030661647968
eCl@ss number, version 12.0 | 27-27-44-01
eCl@ss number, version 11.0 | 27-27-24-02
eCl@ss number, version 9.0 | 27-27-24-02
ETIM number, version 7.0 | EC002544
ETIM number, version 6.0 | EC002544
General data
Standards | BG-GS-ET-14 EN IEC 60947-5-3
Coding level according to EN ISO 14119 | düşük
Working principle | Manyetik tahrik
Installation conditions (mechanical) | aynı seviyeye yakın
Housing material | Plastik, fiber cam takviyeli termoplastik
General data - Features
Coding | Evet
Number of normally closed (NC) | 2
Number of safety contacts | 2
Number of cable wires | 6
<table><tr><td>Safety classification</td></tr></table>
Vorschriften | EN ISO 13849-1
Mission time | 20 Year(s)
Safety classification - Safety outputs
B10D Normally-closed contact (NC) | 25.000.000 Operations
Mechanical data
Actuating element | Mıknatıs
Door hinge | Sağ
Direction of motion | Etkin yüzeye önden
Mechanical data - Switching distances
Note (Switching distance Sn) | Axial misalignment, a horizontal and vertical misalignment of the safety sensor and the actuator are tolerated. The possible misalignment depends on the distance of the active surfaces of the sensor and the actuator. The sensor remains active within the tolerance range.
Assured switching distance &quot;ON&quot; Sao | 7 mm
Assured switching distance &quot;OFF&quot; Sar | 17 mm
Note (switching distance) | All switching distances in accordance EN IEC 60947-5-3
Mechanical data - Connection technique
Length of cable | 10 m
Termination | veya makine
Wire cross-section | 0,25 mm2
Wire cross-section | 23 AWG
Material of the Cable mantle | PVC
Mechanical data - Dimensions
Length of sensor | 13 mm
Width of sensor | 88 mm
Height of sensor | 25 mm
Ambient conditions
Degree of protection | IP67
Ambient temperature | -25 ... +70 °C
Storage and transport temperature | -25 ... +70 °C
Resistance to vibrations | 10 … 55 Hz, Genlik 1 mm
Restistance to shock | 30 g / 11 ms
Electrical data
Switching current, maximum | 0,4 A
Switching capacity, maximum | 10 W
Switching element | 1 Normalde açık kontakt (NO)/2 normalde kapalı kontakt (NC)
Switching frequency, maximum | 5 Hz
Scope of delivery
Scope of delivery | Actuator must be ordered separately.
Accessory
Recommendation (actuator) | BPS 36-2 BPS 36-1
Recommended safety switchgear | SRB-E-301ST SRB-E-201LC
Note
Note (General) | Contact symbols shown for the closed condition of the guard device. The contact configuration for versions with or without LED is identical.
Schmersal India Pvt. Ltd., Plot No - G-7/1, Ranjangaon MIDC, Tal. - Shirur, Dist.- Pune 412 220
Veriler ve ayrıntılar dikkatli bir şekilde kontrol edilmişlerdir. Görüntüler orijinalden farklı olabilir. Daha fazla teknik veri kılavuzda bulunabilir. Teknik değişiklikler ve hatalar olabilir.
Udarbejdet d. 3.05.2025 06:40