## Worksheet
EX-SHGV/ESS21S2/213/11033-3G/D
Key-operated selector switch Explosion protection for ATEX Zones 2 and 22 Metal enclosure
Ordering data
Product type description | EX-SHGV/ESS21S2/213/11033-3G/D
Article number (order number) | 101198788
eCl@ss number, version 12.0 | 27-37-12-43
eCl@ss number, version 11.0 | 27-37-12-43
eCl@ss number, version 9.0 | 27-37-12-43
ETIM number, version 7.0 | EC001029
ETIM number, version 6.0 | EC001029
Approvals - Standards
Certificates | ATEX (Konformitätserklärung)
Explosion protection
Explosion protection: regulations | EN IEC 60079-0 EN 60079-11 EN 60079-31
Explosion protection zones | 2 22
Explosion protection designation | EX II 3D Ex tc IIIC T110°C Dc X EX II 3G Ex ic IIC T5 Gc X
General data
Standards | EN ISO 14119
Versions | Tuş - selektör - ön plaka montajı
Installation conditions (mechanical) | gelişigüzel
Sealing type | Membranlar Dudaklı contalar
Housing material | Plastik, fiber cam takviyeli termoplastik kendiliğinden söner
Material of the cylinder lock | Çelik
Material of the front ring | Aluminyum
Colour of the cylinder lock | AgCdO, kendi kendini temizler, pozitif hareket
Colour of the Contact element | Siyah
Colour of the front ring | AgCdO, kendi kendini temizler, pozitif hareket
Colour of key head | AgCdO, kendi kendini temizler, pozitif hareket
Gross weight | 136 g
General data - Features
Latching | Evet
Fully insulated | Evet
Number of plunger | 1
Number of switch positions | 2
Mechanical data
Unlocking | Döner kilit açıcı
Key withdrawal position | Konum I 90°
Latching position | sağ
Mechanical life, minimum | 100.000 Operations
Impact energy, maximum | 4 J
Mounting | Montaj flanşı
Tightening torque of the screw | 0,6 Nm
Key number | 213
Mechanical data - Connection technique
Termination | Vida bağlantısı M20 x 1.5
Cable section, minimum | 0.5 mm², sağlam 0.5 mm², esnek
Cable section, maximum | 2 x 1,5 mm² 2.5 mm², sağlam 2.5 mm², esnek
Tightening torque of Clips | 1 Nm
Mechanical data - Dimensions
Length x Width x Height | Yükseklik ile tuş (ve kontakt elemanı): 60 mm (119 mm)
Diameter of the front ring | 29,5 mm
diameters for the cylinder lock | 22 mm
Mounting diameter | 22,3 mm
Thickness, of the front panel, minimum | 1 mm
Thickness of the front panel, maximum | 6 mm
Spacing | 40 x 50 mm
Ambient conditions
Degree of protection | IP65
Degree of protection of the switch rooms | IP40
Degree of protection of clips or terminals | IP20
Ambient temperature | +0 ... +75 °C
Restistance to shock | 110 g / 4 ms
Resistant to vibration | Karşı son derece dirençli : 20 g / 10…200 Hz
Ambient conditions - Insulation values
Rated insulation voltage Ui | 400 V
Electrical data
Thermal test current | 10 A
Utilisation category AC-15 | 230 VAC
Utilisation category AC-15 | 8 A
Utilisation category DC-13 | 24 VDC
Utilisation category DC-13 | 5 A
Suitable for low-voltages | ≥ 5 V / ≥ 3,2 mA
Switching element | Normalde kapalı kontakt (NC) / Normalde açık kontakt (NO)
Switching principle | Yavaş hareket
Bounce duration, maximum | 5 ms
Maximale Schalthäufigkeit | 5 /h
Material of the contacts, electrical | AgCdO, kendi kendini temizler, pozitif hareket
Schmersal India Pvt. Ltd., Plot No - G-7/1, Ranjangaon MIDC, Tal. - Shirur, Dist.- Pune 412 220
Veriler ve ayrıntılar dikkatli bir şekilde kontrol edilmişlerdir. Görüntüler orijinalden farklı olabilir. Daha fazla teknik veri kılavuzda bulunabilir. Teknik değişiklikler ve hatalar olabilir.
Udarbejdet d. 3.05.2025 18:51