## Worksheet
SFB-PN-IRT-8M12-IOP-V2
PROFINET/PROFIsafe için güvenli alan kutusu 8 emniyetli anahtarlama cihazının bağlantısı içindir Entegre Dual-Port Switch, IRT uyumlu Koruma sınıfı IP67
Sipariş ayrıntıları
Ürün tip tanımı | SFB-PN-IRT-8M12-IOP-V2
Ürün numarası (sipariş numarası) | 103040357
EAN (European Article Number) | 4030661561554
eCl@ss number, version 12.0 | 27-24-26-04
eCl@ss number, version 11.0 | 27-24-26-04
eCl@ass Numara, Sürümü 9.0 | 27-24-26-04
ETIM number, version 7.0 | EC001599
ETIM number, version 6.0 | EC001599
Onaylar
Verileri | TÜV cULus UKCA
Genel veriler
Normlar, talimatlar | EN IEC 61131-1 EN IEC 61131-2 EN ISO 13849-1 EN IEC 60947-5-3 EN IEC 61508
Gövdelerin malzemesi | Plastik, Polyamid PA 6 GF
Tanıtım plakasının malzemesi | Plastik, polycarbonate PC
Material of viewing window | Polyamide PACM 12
Material of electronic encapsulation | Polyurethane 2K PU
Brüt ağırlık | 655 g
Genel veriler - Özellikler
Entegre gösterge, genel | Evet
Güvenlik sınıflandırması
Normlar, talimatlar | EN ISO 13849-1 EN IEC 61508
Güvenlik sınıflandırması - 2 kanallı emniyetli girişler
Performance Level, up to | e
Kontrol kategorisi | 4
Diagnostic Coverage (DC) Level | 99 %
PFH değeri | 1,10 x 10⁻⁹ /h
PFDavg | 9,60 x 10⁻⁵
Safety Integrity Level (SIL), suitable for applications in | 3
Görev süresi | 20 Yıl(lar)
Response time of local safety input ⇒ Fieldbus, maximum | 20 ms
Notice | The SFB fulfils the requirements as PDDB (proximity switch with defined behaviour under fault conditions) according to EN 60947-5-3 in combination with magnetic sensors (2 NC contacts) up to PL e / SIL 3.
Güvenlik sınıflandırması - 1 kanallı emniyetli girişler
Performance Level, up to | d
Kontrol kategorisi | 2
Diagnostic Coverage (DC) Level | 90 %
PFH değeri | 2,30 x 10⁻⁷ /h
PFDavg | 2,00 x 10⁻²
Safety Integrity Level (SIL), suitable for applications in | 1
Görev süresi | 20 Yıl(lar)
Response time of local safety input &gt; Fieldbus, maximum | 20 ms
Test interval for error detection | 10 s
Güvenlik sınıflandırması - 1 hat emniyetli çıkışlar
Performance Level, up to | d
Kontrol kategorisi | 3
Diagnostic Coverage (DC) Level | 90 %
PFH değeri | 1,00 x 10⁻⁷ /h
PFDavg | 8,80 x 10⁻³
Safety Integrity Level (SIL), suitable for applications in | 2
Görev süresi | 20 Yıl(lar)
Reaction time Fieldbus &gt; local safety output | 50 ms
Güvenlik sınıflandırması - 2 hat emniyetli çıkışlar
Performance Level, up to | e
Kontrol kategorisi | 4
Diagnostic Coverage (DC) Level | 99 %
PFH değeri | 1,20 x 10⁻⁹ /h
PFDavg | 1,10 x 10⁻⁴
Safety Integrity Level (SIL), suitable for applications in | 3
Notes (Safety Integrity Level) | This product must only be replaced in the application by an identical product of type SFB-PN-IRT-8M12-IOP-V2 with part no. 103040357. The older product version has a lower safety level.
Görev süresi | 20 Yıl(lar)
Reaction time Fieldbus &gt; local safety output | 50 ms
Mekanik veriler
Montaj | Vidalar
Type of the fixing screws | 2x M6
Tightening torque of the fixing screws, maximum | 3 Nm
Type of the fixing screws, viewing window | 2x TX10 (Torx)
Tightening torque of the fastening screws for the viewing window, maximum | 0,6 Nm
Mekanik veriler - Boyutlar
Konektör, konektör | M12 konektör soketi / -Konektör
Fiş bağlantısı, giriş/çıkış | 7-kutup
Terminal Connector, Power I/O | M12 POWER, 4-pole, T-coded
Terminal Connector, Field bus | M12, 4-pole, D-coded
Tightening torque of electrical connection, minimum | 0,8 Nm
Tightening torque of electrical connection, maximum | 1,5 Nm
Mekanik veriler - Boyutlar
Uzunluk | 222,8 mm
Genişlik | 63 mm
Yükseklik | 36,1 mm
Ortam koşulları
Koruma sınıfı | IP66 IP67
Ambient temperature | -25 ... +55 °C
Storage and transport temperature | -25 ... +70 °C
Göreli nem, minimum | 10 %
Göreli nem, maximum | 95 %
Note (Relative humidity) | yoğuşmaz
Titreşime karşı direnç EN 60068-2-6 göre | 10 … 150 Hz, Genlik 0.35 mm / 5 g
şoka karşı direnç | 30 g / 11 ms
Protection class | III
Permissible installation altitude above sea level, maximum | 2.000 m
Ortam koşulları
Nominal izolasyon gerilimi | 32 VDC
Nominal darbeye dayanma gerilimi | 0,8 kV
Overvoltage category | III
Kirlilik derecesi e göre IEC/EN 60664-1 | 3
Elektriksel veriler
Operating voltage | 24 VDC -15 % / +10 %
Çalışma aralığı | 200 mA
Rated operating voltage | 24 VDC
Çalışma akımı | 10.000 mA
Not (elektriksel veriler, nominal sigorta değeri) | External fuse protection required ≤ 10A slow blow when used to UL 61010.
Hazır olma zamanı, maximum | 8.000 ms
Device Watchdog Time | 10 ms
Device Acknowledgement Time, maximum | 25 ms
Reaction Time Safety Input, maximum | 20 ms
Reaction Time Safety Output, maximum | 50 ms
Elektriksel veriler - İletişim prokotolleri
Feldbus Protokoll | PROFINET / PROFIsafe
Fieldbus specification | V2.3, Conformance Class C
Specification safety fieldbus | V2.4
Fieldbus properties | Media Redundancy Protocol (MRP) Fast Start Up
Fieldbus network load class | 3
Transfer rate | 100 Mbit/s Full Duplex
Adressing | Discovery and Configuration Protocol (DCP)
Integrated switch | Dual Port, 100 Mbit/s, IRT capable
Fieldbus services | I&amp;M0 ... I&amp;M3, SNMP, LLDP
Service interface | WEB-Interface HTTP
Electrical data - Device Ports
Bezeichnung, Geräteanschlüsse | X0 ... X7
Cable length, device port | 30 m
Electrical data - Power supply external devices
Designation, Power supply | A1 and A2
Rated operating voltage | 24 VDC
Rated operating current | 800 mA
Internal electrical fuse | 1.5 A (Integrated automatic resettable fuse)
Electrical data - Safety digital inputs
Designation, Safety inputs | X1 and X2
Emniyetli girişlerin anahtarlama eşikleri | −3 V … 5 V (Low) 13 V ... 30 V (High)
24 V&amp;apos;de emniyetli girişlerin akım sarfiyatı | 6 mA
Permissible residual drive current | 1 mA
Test pulse duration, minimum | 0,01 ms
Test pulse duration, maximum | 1 ms
Test pulse interval, minimum | 20 ms
Test pulse interval, maximum | 120.000 ms
Classification ZVEI CB24I, Sink | C1
Classification ZVEI CB24I, Source | C1 C2 C3
Electrical data - Safety digital outputs
Designation, Safety outputs | DO
Emniyetli çıkış | short-circuit proof, p-type
Voltage drop Ud, maximum | 2 V
Leakage current Ir, maximum | 0,5 mA
Voltage, Utilisation category DC-12 | 24 VDC
Current, Utilisation category DC-12 | 0,8 A
Voltage, Utilisation category DC-13 | 24 VDC
Current, Utilisation category DC-13 | 0,8 A
Note, Utilisation category DC-13 | Inductive load, maximum 400 mH
Switching frequency, maximum | 1 Hz
Test pulse duration, maximum | 1 ms
Test pulse interval, minimum | 15 ms
Test pulse interval, maximum | 500 ms
Classification ZVEI CB24I, Source | C1
Classification ZVEI CB24I, Sink | C1
Electrical data - Diagnostic inputs / FB-Interface
Designation, Diagnostic inputs / FB-Interface | DI
Switching thresholds | −3 V … 5 V (Low) 15 V … 30 V (High)
Current consumption at 24V | 12 mA
Input debounce filter | 10 ms
Data transfer rate FB-Interface | 19,2 kBaud
Elektriksel veriler - Darbe çıkışı testi
Designation, Test pulse outputs | Y1 and Y2
Design of control elements | short-circuit proof, p-type
Voltage drop Ud, maximum | 1 V
Current leakage Ir, maximum | 0,5 mA
Voltage, Utilisation category DC-12 | 24 VDC
Y1 rated current at 24 V | 15 mA
Y2 rated current at 24 V | 10 mA
Y2 rated current at 0 V | 30 mA
Test pulse interval, typical | 500 ms
Test pulse duration, maximum | 1 ms
Classification ZVEI CB24I, Sink | C1
Classification ZVEI CB24I, Source | C1
Anahtarlama koşulları göstergesi - LED 01
LED status | Error LED device port
LED position | E: 0 ... 7
LED colour | green/red
Anahtarlama koşulları göstergesi - LED 02
LED status | Input LED device port
LED position | I: 0 ... 7
LED colour | Yellow
Anahtarlama koşulları göstergesi - LED 03
LED status | LED Link Ethernet port
LED position | L: P1 + P2
LED colour | Green
Anahtarlama koşulları göstergesi - LED 04
LED status | LED Activity Ethernet port
LED position | A: P1 + P2
LED colour | Yellow
Anahtarlama koşulları göstergesi - LED 05
LED status | System fault LED
LED position | &quot;SF&quot;: Module
LED colour | green/red
Anahtarlama koşulları göstergesi - LED 06
LED status | BUS fault LED
LED position | &quot;BF&quot;: Module
LED colour | Red
Anahtarlama koşulları göstergesi - LED 07
LED status | Fieldbox error LED
LED position | &quot;Err&quot;: Module
LED colour | green/red
Anahtarlama koşulları göstergesi - LED 08
LED status | Power-LED fieldbox
LED position | &quot;Pwr&quot;: Module
LED colour | Green
Muhtelif veriler
Bilgi (uygulama kullanımları) | Merkez dışı I/O&apos;lu güvenli alan kutusu
Schmersal Turkey Otomasyon Ürünleri ve Hizmetleri Ltd. Şti., Atatürk Mah. Ataşehir Bulvarı No:5, 34758 Ataşehir
Veriler ve ayrıntılar dikkatli bir şekilde kontrol edilmişlerdir. Görüntüler orijinalden farklı olabilir. Daha fazla teknik veri kılavuzda bulunabilir. Teknik değişiklikler ve hatalar olabilir.
Udarbejdet d. 22.03.2025 14:51