## Worksheet
AM-T100
| Time-of-Flight Technologie (ToF) Millimetre-accurate 3D depth images through Sony DepthSense™ technology High frame rate up to 60 fps Viewing area of 67° x 51 Range up to 6 m | Software for easy configuration of 3D monitoring areas Use in manufacturing processes, logistics and robotics Standardised GenICam data interface Optimally adaptable to different ambient and mounting conditions
Sipariş ayrıntıları
Ürün tip tanımı | AM-T100
Ürün numarası (sipariş numarası) | 103048766
EAN (European Article Number) | 4030661621302
eCl@ss number, version 12.0 | 27-39-03-04
eCl@ss number, version 11.0 | 27-39-03-04
eCl@ass Numara, Sürümü 9.0 | 27-39-03-04
ETIM number, version 7.0 | EC001511
ETIM number, version 6.0 | EC001511
Genel veriler
Normlar, talimatlar | EN 61326-1 EN IEC 60825-1
Sensör topolojisi | iTOF
CPU | Dual Cortex-A53 1.2 GHz
Resolution | 640 x 480 Pixel
Brüt ağırlık | 565 g
Mekanik veriler
Erişim mesafesi, koruma alanı, maksimum | 6 m
Note | Depending on the remission properties of the target objects, a range of up to 30 m can be achieved
Wave length of the laserdiode | 850 nm
Distance resolution | 1 mm
Field of view | 67° x 51°
Accuracy, maximum | 1 %
Mekanik veriler - Boyutlar
Konektör, konektör | Burç, M12, 8 kutuplu, A kodlu X-coded M12 Ethernet connector
Ortam koşulları
Koruma sınıfı | IP67
Note | when both plug connections are closed
Ambient temperature | +0 ... +45 °C
Note | The camera can be operated from a temperature of -20° C after a warm-up period of 30 minutes.
Storage and transport temperature | -20 ... +85 °C
Laser class | 1
Elektriksel veriler
Operating voltage | 24 VDC -10 % / +10 % (PoE: IEEE802.3bt)
Rated operating voltage | 24 VDC
Elektriksel güç tüketimi | 15 W
Elektriksel güç sarfiyatı, maksimum | 40 W
Frame rate | 60 Hz
Exposure time | 1 µs - 1 ms
Elektriksel veriler - İletişim prokotolleri
Transfer rate | 10/100/1000 Mbps Ethernet GigE Vision 2.0 Compliant
Schmersal Turkey Otomasyon Ürünleri ve Hizmetleri Ltd. Şti., Atatürk Mah. Ataşehir Bulvarı No:5, 34758 Ataşehir
Veriler ve ayrıntılar dikkatli bir şekilde kontrol edilmişlerdir. Görüntüler orijinalden farklı olabilir. Daha fazla teknik veri kılavuzda bulunabilir. Teknik değişiklikler ve hatalar olabilir.
Udarbejdet d. 31.05.2024 10:59