## Worksheet
SLC440COM-ER-1850-35
IEC 61496-1' e göre emniyet tipi 4 Otomatik başlatma veya tekrar çalışma kilidi Entegre kurma aleti En üst kullanırlık seviyesindeki proses emniyeti Kullanıcı dostu parametre ayarı, herhangi bi araç gerektirmez
Sipariş ayrıntıları
Ürün tip tanımı | SLC440COM-ER-1850-35
Ürün numarası (sipariş numarası) | 103009300
EAN (European Article Number) | 4030661458779
eCl@ss number, version 12.0 | 27-27-27-04
eCl@ss number, version 11.0 | 27-27-27-04
eCl@ass Numara, Sürümü 9.0 | 27-27-27-04
ETIM number, version 7.0 | EC002549
ETIM number, version 6.0 | EC002549
Onaylar
Verileri | cULus
Genel veriler
Normlar, talimatlar | EN IEC 61496-2 EN IEC 61496-1
Bilgi (yazılım sürümü) | as of 2024 Version 4.0
Gövdelerin malzemesi | Aluminyum
Reaksiyon süresi, maksimum | 20 ms
Brüt ağırlık | 2.920 g
Bluetooth transmission power, maximum | 2 µW
Bluetooth transmission frequency | 2.400 … 2.483 GHz
Radiation emission level to EN 12198-1 | Category 0
Risk group classification of lamp systems to EN 62471 | free group
Genel veriler - Özellikler
Tekrar harekete geçme kilidi | Evet
Entegre gösterge, durum | Evet
Entegre gösterge, teşhis | Evet
Güvenli dijital çıkış sayısı | 2
Işın sayısı | 63
Güvenlik sınıflandırması
Normlar, talimatlar | EN ISO 13849-1 EN IEC 62061
Performance Level, up to | e
Kontrol kategorisi EN ISO 13849 e göre | 4
PFH değeri | 8,05 x 10⁻⁹ /h
Safety Integrity Level (SIL) | 3
Mission time | 20 Yıl(lar)
IEC 61496-1&amp;apos; e göre emniyet tipi | 4
Mekanik veriler
Test gövdeleri için algılama kabiliyeti en v = 1,6 m/s | 35 mm
Koruma alanının yüksekliği | 1.850 mm
Erişim mesafesi, koruma alanı, minimum | 0,3 m
Erişim mesafesi, koruma alanı, maksimum | 6 m
Wave length of the laserdiode | 880 nm
Mekanik veriler - Boyutlar
Konektör, konektör | Konektör
Fiş bağlantısı, alıcı | Konektör fişi M12 5-kutup
Fiş bağlantısı, verici | Konektör fişi M12 4-kutup
Takılabilir hat uzunluğu, maksimum | 100 m
Mekanik veriler - Boyutlar
Sensörün boyu | 33 mm
Sensörün genişliği | 27,8 mm
Sensörün yüksekliği | 1.891 mm
Ortam koşulları
Koruma sınıfı | IP67
Ambient temperature | -10 ... +50 °C
Storage and transport temperature | -25 ... +70 °C
Titreşime karşı direnç EN 60068-2-6 göre | 10 … 55 Hz
şoka karşı direnç | 10 g, 16 ms, to EN 60028-2-29
Protection class | III
Elektriksel veriler
Operating voltage | 24 VDC -20 % / +20 %
Rated operating voltage | 24 VDC
Rated operating current, Emitter | 200 mA
Rated operating current, Receiver | 700 mA
Electrical data - Control inputs
Designation, Control inputs | Release / restart interlock
Actuation time for manual start | 100 … 1500 ms
Electrical data - Safety digital outputs
Designation, Safety outputs | OSSD 1 and OSSD 2
Çıkış akımı (güvenli çıkış), maksimum | 0,25 A
Emniyetli çıkış | OSSD, short-circuit proof, p-type
Leakage current Ir, maximum | 1 mA
Test pulse interval, typical | 750 ms
Test pulse duration, maximum | 0,15 ms
Classification ZVEI CB24I, Source | C2
Classification ZVEI CB24I, Sink | C1 C2
Load capacity, maximum | 0,05 µF
Load inductance, maximum | 2 H
Note | The load inductance generates an induced voltage during the switch-off, which compromises the downstream components (sparkquenching element).
Switching voltage | 15 … 26.4 V (HIGH) 0 … 2 V (LOW)
Note | According to EN 61131-2
Note | In case of failure, the leakage current flows to the OSSD cable. The downstream control element must recognise this state as LOW. A safety PLC must detect this state.
Anahtarlama koşulları göstergesi - LED 01
LED status | OSSD ON, OSSD OFF, Restart interlock, Error, Parameter setting, Alignment kit, Indication of signal quality
LED position | Receiver
Anahtarlama koşulları göstergesi - LED 02
LED status | transmitting and status
LED position | Emitter
Muhtelif veriler
Bilgi (uygulama kullanımları) | protective mode/automatic, restart interlock, setting mode
Pin ataması
Connection | Receiver
PIN 1 | 24 VDC power supply
PIN 2 | OSSD 1 Safety output 1
PIN 3 | 0 VDC Power supply
PIN 4 | OSSD 2 Safety output 2
PIN 5 | Release/restart interlock Acknowledgement restart interlock
Connection | Emitter
PIN 1 | 24 VDC power supply
PIN 2 | Do not connect a signal (do not wire)
PIN 3 | 0 VDC power supply
PIN 4 | Do not connect a signal (do not wire)
Teslimat kapsamı
teslimatta dahildir | 2 montaj dirsekli set
Aksesuarlar
Recommended safety switchgear | SRB-E 301
Schmersal Turkey Otomasyon Ürünleri ve Hizmetleri Ltd. Şti., Atatürk Mah. Ataşehir Bulvarı No:5, 34758 Ataşehir
Veriler ve ayrıntılar dikkatli bir şekilde kontrol edilmişlerdir. Görüntüler orijinalden farklı olabilir. Daha fazla teknik veri kılavuzda bulunabilir. Teknik değişiklikler ve hatalar olabilir.
Udarbejdet d. 22.06.2025 14:23