## Worksheet
ACC-CLP-M12-10PCS
Safety clip for the socket side of sensor/actuator cables with M12 plug connector, for knurls with diameter: 15 mm or for hexagon with width across flats 14 mm
Sipariş ayrıntıları
Ürün numarası (sipariş numarası) | 103052312
EAN (European Article Number) | 4030661632247
Genel veriler
Malzeme | Plastik
Brüt ağırlık | SAP_WEIGHT_GROSS.010 g
Mekanik veriler
Montaj yönergeleri | Locking clip for the socket side of sensor/actuator cables with M12 connector and M12 connectors for assembly, for knurl diameter: 15 mm or for Allen key with a wrench size of 14 mm, prevents the disconnection of plug-in connections without tools
Teslimat kapsamı
teslimatta dahildir | 10 pcs locking clip
Schmersal Turkey Otomasyon Ürünleri ve Hizmetleri Ltd. Şti., Atatürk Mah. Ataşehir Bulvarı No:5, 34758 Ataşehir
Veriler ve ayrıntılar dikkatli bir şekilde kontrol edilmişlerdir. Görüntüler orijinalden farklı olabilir. Daha fazla teknik veri kılavuzda bulunabilir. Teknik değişiklikler ve hatalar olabilir.
Udarbejdet d. 13.01.2025 08:03