## Worksheet
V-SK8+1/8-M23/M12-S-G-0,15-BK-2-X-A-1
Sipariş ayrıntıları
Ürün tip tanımı | V-SK8+1/8-M23/M12-S-G-0,15-BK-2-X-A-1
Ürün numarası (sipariş numarası) | 103008081
EAN (European Article Number) | 4030661451756
eCl@ss number, version 12.0 | 27-06-03-11
eCl@ss number, version 11.0 | 27-06-03-11
eCl@ass Numara, Sürümü 9.0 | 27-06-03-11
ETIM number, version 7.0 | EC001855
ETIM number, version 6.0 | EC001855
Genel veriler
Brüt ağırlık | 0,1 g
Genel veriler - Özellikler
Kutup sayısı | 8
Hat tellerinin sayısı | 8
Mekanik veriler
Sıkma torku, maximum | 1 Nm
Mekanik veriler - Boyutlar
Uzunluk veya makine | 0,25 m
Hat/tel çapraz kesiti | 0,25 mm2
Cable diameter | 5 mm
Bending radius (fixed) | 5 x Ø-veya makine
Bending radius (repeated) | 10 x Ø-veya makine
Colour of the Cable mantle | Black
Kablo örtüsünün malzemesi | PUR
Mechanical data - connector side A
Connector typ | Male connector, M23
Design | straight
Connector coding | A
Connector latching | Screw locking
Material of the gland | Metal, CuZn, nickel-plated
Material of the handle | Metall
Colour of the handle | silver
Number of pol, side A | 9
Mechanical data - connector side B
Connector typ | Female connector, M12
Design | straight
Connector coding | A
Connector latching | Screw locking
Material of the gland | Metal, CuZn, nickel-plated
Material of the handle | Plastic, TPU
Colour of the handle | Black
Number of pol, side B | 8
Ortam koşulları
Koruma sınıfı | IP66 IP67
Elektriksel veriler
Termal test akımı | 2 A
Rated operating voltage | 30 VAC
Rated operating voltage | 30 VDC
Çalışma akımı | 2.000 mA
Pin ataması
PIN 1 | A1 Ue
PIN 2 | X1 Emniyetli giriş 1
PIN 3 | A2 GND
PIN 4 | Y1 Emniyetli çıkış 1
PIN 5 | OUT Diyagnostik çıkış
PIN 6 | X2 Emniyetli giriş 2
PIN 7 | Y2 Emniyetli çıkış 2
PIN 8 | IN Bobin kontrollu
PIN 9 | Kullanılmamış
Schmersal Turkey Otomasyon Ürünleri ve Hizmetleri Ltd. Şti., Atatürk Mah. Ataşehir Bulvarı No:5, 34758 Ataşehir
Veriler ve ayrıntılar dikkatli bir şekilde kontrol edilmişlerdir. Görüntüler orijinalden farklı olabilir. Daha fazla teknik veri kılavuzda bulunabilir. Teknik değişiklikler ve hatalar olabilir.
Udarbejdet d. 1.04.2025 01:49