## Worksheet
SLG440-ER-0500-02-H1
符合IEC 61496-1的安全类别4 友好的用户参数设置,不需要工具。 干扰下(EMC,焊接火花)的可靠安全理念 工艺安全，方便可靠 有效集成设置工具 可选防护等级IP69，带有防护罩（附件）
订货数据
型号 | SLG440-ER-0500-02-H1
商品编号（订购编号） | 103009189
EAN（欧洲商品编号） | 4030661458595
eCl@aa number，版本：12.0 | 27-27-27-03
eCl@aa number，版本：11.0 | 27-27-27-03
eCl@aa number，版本：9.0 | 27-27-27-03
ETIM 编号，7.0 版 | EC001832
ETIM 编号，6.0 版 | EC001832
许可 - 标准
证书 | TÜV cULus ECOLAB
总体数据
标准型 | CLC/TS 61496-2 EN IEC 61496-2 EN IEC 61496-1
备注（软件版本） | as of 2021 Version 3.1
外壳材料 | 铝
响应时间，最大 | 10 ms
毛重 | 1,029 g
Bluetooth transmission power, maximum | 2
Bluetooth transmission frequency | 2.400 … 2.483 GHz
Radiation emission level to EN 12198-1 | Category 0
Risk group classification of lamp systems to EN 62471 | free group
总体数据 - 产品特性
重启联锁(手动复位) | 是
光束编码可用 | 是
冲洗功能 | 是
7段显示 | 是
整个系统检测，状态 | 是
整体系统诊断 | 是
蓝牙 | 是
故障安全数字输出数量 | 2
光束数量 | 2
安全评估
标准型 | EN ISO 13849-1 EN IEC 62061
性能水平，最高 | e
类别 | 4
PFH值 | 5.14 x 10⁻⁹ /h
安全完整性等级 (SIL)，停止 0，适用于以下应用 | 3
任务时间 | 20 年
安全类别，符合IEC 61496-1 | 4
机械参数
在速度为1.6m/s时，测试体的检测能力 {mm} | 500 mm
保护区高度 | 500 mm
范围，保护区，最小 | 4 m
范围，保护区，最大 | 20 m
注意 | Reduction in range by 10% at an ambient temperature of -25°C
激光二极管的波长 | 880 nm
机械参数 - 连接技术
线缆长度 | 100 m
连接器 | 连接方式
终端连接器，接收方 | 连接插头M12，8针
端子，连接器，发送器 | 连接插头M12，4针
端子（机械） | with metal thread
机械参数 - 尺寸
发送器高度 | 610 mm
接收器高度 | 620 mm
传感器长度 | 33 mm
传感器宽度 | 27.8 mm
环境条件
防护等级 | IP66 IP67
工作环境温度 | -25 ... +50 °C
储存和运输温度 | -25 ... +70 °C
抗振动 | 10 … 55 Hz
耐冲击 | 10 g, 16 ms, to EN 60028-2-29
防护等级 | III
电气参数
额定工作电压 | 24 VDC
Rated operating current, Emitter | 200 mA
Rated operating current, Receiver | 700 mA
Designation, Contactor controls EDM (Feedback circuits) | Contactor control
Switching thresholds | 11 … 30 V (HIGH) 0 … 2 V (LOW)
Current consumption | 3 … 10 mA (HIGH) 0 … 2 mA (LOW)
Reaction time of the external devices, maximum | 500 ms
Designation, Control inputs | Release/restart and Restart 2
Switching thresholds | 11 … 30 V (HIGH) 0 … 2 V (LOW)
Current consumption | 3 … 10 mA (HIGH) 0 … 2 mA (LOW)
Actuation time for manual start | 50 … 1500 ms
Note | signal transmission in case of falling edge
电气参数 - 安全数字输出
指定，安全输出 | OSSD 1 and OSSD 2
输出电流（故障安全输出），最大 | 0.25 A
控制元件的设计 | OSSD, short-circuit proof, p-type
泄漏电流 Ir, 最大植 | 1 mA
测试脉冲间隔,典型 | 750 ms
测试脉冲持续时间, 最大 | 0.1 ms
分类 ZVEI CB24I，信号源 | C3
分类 ZVEI CB24I，接收器 | C1 C2 C3
Load capacity, maximum | 2.2 µF
Load inductance, maximum | 2
Note | The load inductance generates an induced voltage during the switch-off, which compromises the downstream components (sparkquenching element).
Switching voltage | 15 … 26.4 V (HIGH) 0 … 2 V (LOW)
Note | According to EN 61131-2
Note | In case of failure, the leakage current flows to the OSSD cable. The downstream control element must recognise this state as LOW. A safety PLC must detect this state.
Conduction resistance, maximum | 2.5 Ω
LED状态显示 - LED 01
LED状态 | OSSD ON, OSSD OFF, restart, signal reception, blanking, information, Bluetooth
LED 位置 | Receiver
LED状态显示 - LED 02
LED状态 | transmitting and status
LED 位置 | Emitter
其他数据
备注（应用） | automatic mode, restart interlock, double reset, contactor control, beam blanking fixed and floating, beam coding A
引脚分配
连接 | Receiver
PIN 1 | Release/restart interlock Acknowledgement restart interlock
PIN 2 | 24 VDC power supply
PIN 3 | OSSD 1 Safety output 1
PIN 4 | OSSD 2 Safety output 2
PIN 5 | Restart 2 Acknowledgement restart interlock 2
PIN 6 | DOUT Operating Mode
PIN 7 | 0 VDC power supply
PIN 8 | Contactor control Input EDM
连接 | Emitter
PIN 1 | 24 VDC power supply
PIN 2 | COD1 Coding 1
PIN 3 | 0 VDC power supply
PIN 4 | COD2 Coding 2
发货范围
发货范围 | 套件，带2个安装角
附件
推荐 安全开关 | SRB-E 301
施迈赛工业开关制造(上海)有限公司, 上海市青浦区漕盈路3336号,
所涉及的详细信息和数据已经过仔细检查。 图像可能与原始图像有所不同。 您可在说明书中进一步获得技术数据。 可能会有技术修改和错误。
生成日期 2025/4/27 下午5:49