## Worksheet
AM-T100
| Time-of-Flight Technologie (ToF) Millimetre-accurate 3D depth images through Sony DepthSense™ technology High frame rate up to 60 fps Viewing area of 67° x 51 Range up to 6 m | Software for easy configuration of 3D monitoring areas Use in manufacturing processes, logistics and robotics Standardised GenICam data interface Optimally adaptable to different ambient and mounting conditions
订货数据
型号 | AM-T100
商品编号（订购编号） | 103048766
EAN（欧洲商品编号） | 4030661621302
eCl@aa number，版本：12.0 | 27-39-03-04
eCl@aa number，版本：11.0 | 27-39-03-04
eCl@aa number，版本：9.0 | 27-39-03-04
ETIM 编号，7.0 版 | EC001511
ETIM 编号，6.0 版 | EC001511
许可 - 标准
证书 | cULus
总体数据
标准型 | EN 61326-1 EN IEC 60825-1
传感器拓扑 | iTOF
CPU | Dual Cortex-A53 1.2 GHz
分辨率 | 640 x 480 Pixel
毛重 | 565 g
机械参数
范围，保护区，最大 | 6 m
注意 | 根据目标物体的反射特性，可以实现高达30 m的范围。
激光二极管的波长 | 850 nm
距离,分辨率 | 1 mm
视野范围 | 67° x 51°
精度, 最大植 | 1 %
机械参数 - 连接技术
连接器 | 连接器，M12，8芯，A编码 X编码 M12 以太网连接器
环境条件
防护等级 | IP67
注意 | 当两个插头连接都关闭时
工作环境温度 | +0 ... +45 °C
注意 | 预热 30 分钟后，照相机可在零下 20 摄氏度的温度下运行。
储存和运输温度 | -20 ... +85 °C
激光等级 | 1
电气参数
工作电压 | 24 VDC -10 % / +10 % (PoE: IEEE802.3bt)
额定工作电压 | 24 VDC
电力功率消耗 | 15 W
电力功率消耗，最大 | 40 W
帧率 | 60 Hz
曝光时间 | 1 µs - 1 ms
电气参数 - 通信协议
传输速率 | 10/100/1000 Mbps Ethernet GigE Vision 2.0 Compliant
施迈赛工业开关制造(上海)有限公司, 上海市青浦区漕盈路3336号,
所涉及的详细信息和数据已经过仔细检查。 图像可能与原始图像有所不同。 您可在说明书中进一步获得技术数据。 可能会有技术修改和错误。
生成日期 2025/6/28 上午9:55