## Worksheet
MUT-SET-T-02
Plug and play solution for muting applications Reduced mounting and wiring times Easy wiring with MCU-02 only one cable to the control cabinet One part number for all components Muting set T-Version mounting at sensor profiles, set complete with 4 muting sensors, MCU-02, mounting and cable
订货数据
型号 | MUT-SET-T-02
商品编号（订购编号） | 103006076
EAN（欧洲商品编号） | 4030661440972
eCl@aa number，版本：12.0 | 27-27-27-92
eCl@aa number，版本：11.0 | 27-27-27-92
eCl@aa number，版本：9.0 | 27-27-27-92
ETIM 编号，7.0 版 | EC002549
ETIM 编号，6.0 版 | EC002549
总体数据
实施安装 | T-Muting
毛重 | 3,280 g
机械参数
安装 | Safety light grid SLG
发货范围
发货范围 | 4 x 103012847 MS-1200 - Mounting set for reflector R-D83 1 x 103005572 MCU-02 - Muting connection unit with cable connector for receiver M12/12pin, length 1,5m 1 x 101207729 KA-0905 - Connector cable from MCU-02 to control cabinet, M12/8-pin, L = 10,0 m 1 x 101214875 KA-0845 - Connector cable female for SLC/SLG445 transmitter on MCU-02, M12/4-pin, M12/4-pin, L = 5,0m 4 x 103040805 S100-PR - Muting sensor, retro-reflectiv sensor, dimension 32x20x12 mm, M8/4-pin 4 x 103055494 MS-ST-5039 - Mounting set for muting sensor S100-PR 2 x 103005657 KA-0846 - Cable for muting sensor, connector female M8, male M12, 4-pin L = 2,0 m 2 x 103005658 KA-0847 - Cable for muting sensor, connector female M8, male M12, 4-pin L = 5,0 m 4 x 101151760 RD 83 - Reflector, D = 83 mm 1 x 103005574 MS-MST - Muting carrier set T-Version consists 4pcs of aluminium-profiles (20x20x400mm) fixed at sensor profiles with 2pcs U-brackets
施迈赛工业开关制造(上海)有限公司, 上海市青浦区漕盈路3336号,
所涉及的详细信息和数据已经过仔细检查。 图像可能与原始图像有所不同。 您可在说明书中进一步获得技术数据。 可能会有技术修改和错误。
生成日期 2025/4/30 下午12:33