## Worksheet
RSS 36-ST-AS
RFID技术的通用编码 无锁定 热塑外壳 基于需求的防篡改RFID技术 可选集成磁力锁紧
订货数据
Product type description | RSS 36-ST-AS
Article number (order number) | 103001531
EAN (European Article Number) | 4030661426181
eCl@ss number, version 12.0 | 27-27-46-01
eCl@ss number, version 11.0 | 27-27-24-03
eCl@ss number, version 9.0 | 27-27-24-03
ETIM number, version 7.0 | EC001829
ETIM number, version 6.0 | EC001829
许可 - 标准
Certificates | TÜV cULus ASi-SaW ECOLAB ANATEL
总体数据
Standards | EN IEC 62026-2 EN ISO 13849-1 EN ISO 14119 EN IEC 60947-5-3 EN IEC 61508
Coding | 通用编码
Coding level according to EN ISO 14119 | 低
Working principle | RFID
Frequency band RFID | 125 kHz
Transmitter output RFID, maximum | -6 dB/m
Housing construction form | 块体
Installation conditions (mechanical) | 非冲洗
Housing material | 塑料，玻璃纤维加固热塑塑料，自熄灭
Reaction time, maximum | 100 ms
Duration of risk, maximum | 200 ms
Gross weight | 8 g
总体数据 - 产品特性
Safety functions | 是
Integral system diagnostics, status | 是
Number of actuating directions | 3
安全评估
Vorschriften | EN ISO 13849-1 EN IEC 61508
Performance Level, up to | e
Category | 4
PFH value | 5.13 x 10⁻¹⁰ /h
PFD value | 3.24 x 10⁻⁵
Safety Integrity Level (SIL), suitable for applications in | 3
Mission time | 20 Year(s)
机械参数
Mechanical life, minimum | 1,000,000 Operations
Note (Mechanical life) | 操动速度：＜ .25 m/s 次操作，门重≤ 5 kg时
Type of the fixing screws | 2x M4 (带垫圈的圆柱头螺栓 DIN 125A / A)
Tightening torque of the fixing screws, minimum | 2.2 Nm
Tightening torque of the fixing screws, maximum | 2.5 Nm
Mechanical data - Switching distances
Switch distance, typical | 12 mm
Assured switching distance &quot;ON&quot; Sao | 10 mm
Assured switching distance &quot;OFF&quot; Sar | 20 mm
Note (switching distance) | All switching distances in accordance EN IEC 60947-5-3
Hysteresis (Switching distance), maximum | 2 mm
Repeat accuracy R | 0.5 mm
Note (Repeat accuracy R) | 注意：轴向偏移长侧允许传感器和操动件的最大高度偏差（X）为8 mm （例如安装容差，或因防护门下垂）。轴向偏差 (y)最大± 18 mm (见图：工作原理)最低两个传感器系统之间的最小间隙为100mm。
机械参数 - 连接技术
Termination | 连接器插头M12，4芯，（A编码）
机械参数 - 尺寸
Length of sensor | 22 mm
Width of sensor | 106.3 mm
Height of sensor | 25 mm
环境条件
Degree of protection | IP65 IP67 IP69
Ambient temperature | -25 ... +70 °C
Storage and transport temperature | -25 ... +85 °C
Relative humidity, maximum | 93 %
Note (Relative humidity) | 无冷凝 不结冰
Resistance to vibrations | 10 ... 55 Hz，振幅 1 mm
Restistance to shock | 30 g / 11 ms
Protection class | III
Permissible installation altitude above sea level, maximum | 2,000 m
环境条件 - 绝缘值
Rated insulation voltage Ui | 32 VDC
Rated impulse withstand voltage Uimp | 0.8 kV
Overvoltage category | III
Degree of pollution | 3
电气参数
Time to readiness, maximum | 5,000 ms
Switching frequency, maximum | 1 Hz
电气参数 - AS-i
Rated operating voltage | 18 ... 31.6 VDC (Protection against polarity reversal)
AS-i Current consumption, maximum | 100 mA
电气参数 - AS-Interface 说明书
AS-i Specification | 安全-从属
AS-i Version | V 3.0
AS-i Profile | S-0.B.F.E
AS-i, IO-Code | 0x0
AS-i, ID-Code | 0xB
AS-i, ID-Code1 | 0xF
AS-i, ID-Code2 | 0xE
AS-i Input, Channel 1 | 数据位 DI 0/DI 1 = 动态代码传输
AS-i Input, Channel 2 | 数据位 DI 2/DI 3 = 动态代码传输数据位 DI 2/DI 3 = 动态代码传输
AS-i Outputs, DO 0 … DO 3 | 无功能
AS-i Parameter bits, P0 | 操动件输入
AS-i Parameter bits, P1 | 启用禁止（防篡改时间）激活（FID）
AS-i Parameter bits, P2 | 无功能
AS-i Parameter bits, P3 | 内部设备错误（FID）
Note (AS-i Parameter bits) | 将参数输出设置为“1111”（0xF） FID：外围误差
AS-i Input module address | 0
Note (AS-i Input module address) | 预设地址为0，可通过AS-Interface总线控制或手持编程设备进行更改
状态显示
Note (LED switching conditions display) | （1）绿色/红色LED（AS-i 双LED）：供电电压 / 通信故障 / 从属地址=0/检测到外围错误 / 防篡改保护时间激活 （2）黄色LED：设备状态（使能状态） / 滞后信号 / 设备故障
引脚分配
PIN 1 | AS-Interface +
PIN 2 | n.c. (≤ 30 VDC)
PIN 3 | AS-Interface -
PIN 4 | n.c. (≤ 30 VDC)
发货范围
Scope of delivery | 操动件#必须单独订购.
附件
Recommendation (actuator) | RST 36-1
施迈赛工业开关制造(上海)有限公司, 上海市青浦区漕盈路3336号,
所涉及的详细信息和数据已经过仔细检查。 图像可能与原始图像有所不同。 您可在说明书中进一步获得技术数据。 可能会有技术修改和错误。
生成日期 2025/6/2 上午4:05