## Worksheet
SLC 420-E/R0650-50-RFBM
防护等级 IP67 符合IEC 61496-1的安全类别4 分辨率 14, 30 和 50 mm 保护区高度 从 170 mm … 1770 mm
订货数据
Note (Delivery capacity) | 不支持！
Product type description | SLC 420-E/R0650-50-RFBM
Article number (order number) | 101207089
eCl@ss number, version 12.0 | 27-27-27-04
eCl@ss number, version 11.0 | 27-27-27-04
eCl@ss number, version 9.0 | 27-27-27-04
ETIM number, version 7.0 | EC002549
ETIM number, version 6.0 | EC002549
许可 - 标准
Certificates | TÜV cULus
总体数据
Standards | EN IEC 61496-2 EN IEC 61496-1
Master- or Slave-function | 主
Housing material | 铝
Reaction time, maximum | 10 ms
Gross weight | 2,790 g
总体数据 - 产品特性
Cascadable | 是
Restart interlock (manual reset) | 是
Beam coding available | 是
Blanking function | 是
Integral system diagnostics, status | 是
Integral system diagnostics | 是
Number of fail-safe digital outputs | 2
Number of beams | 16
安全评估
Vorschriften | EN ISO 13849-1 EN IEC 61508
Performance Level, up to | e
Category | 4
PFH value | 6.19 x 10⁻⁹ /h
Safety Integrity Level (SIL), suitable for applications in | 3
Mission time | 20 Year(s)
Safety type in accordance with IEC 61496-1 | 4
机械参数
Detection ability for test bodies at v = 1.6 m/s | 50 mm
Height of the protection field | 650 mm
Range, protection field, minimum | 0.3 m
Range, protection field, maximum | 10 m
Wave length of the laserdiode | 880 nm
机械参数 - 连接技术
Termination | 连接方式
Terminal connector, Recipient | 连接插头M12，8针
Terminal, Connector, Transmitter | 连接插头M12，4针
Length of the connectable cable, maximum | 100 m
机械参数 - 尺寸
Diameter of sensor | 49 mm
Height of sensor | 735 mm
环境条件
Degree of protection | IP67
Ambient temperature | -10 ... +50 °C
Storage and transport temperature | -25 ... +70 °C
Protection class | III
电气参数
Switching voltage OSSD, HIGH signal | 24 V
Electrical power consumption of the receiver | 8 W
Electrical power consumption of the transmitter | 4 W
Cable length (Master/Slave), maximum | 3 m
电气参数 - 安全数字输出
Output current, (fail-safe output), maximum | 0.5 A
Design of control elements | P型
发货范围
Scope of delivery | 套件，带2个安装角
附件
Recommended safety switchgear | SRB-E 301
注意
Note (General) | Im失效时（0 V电源中断）最大泄露电流为1 mA.
施迈赛工业开关制造(上海)有限公司, 上海市青浦区漕盈路3336号,
所涉及的详细信息和数据已经过仔细检查。 图像可能与原始图像有所不同。 您可在说明书中进一步获得技术数据。 可能会有技术修改和错误。
生成日期 2025/6/2 上午4:26