## Worksheet
TK 015-02Y
3 Cable entry M 20 x 1.5 Metal enclosure 2 Contacts 67 mm x 75 mm x 43 mm ( basic component) Actuator heads can be repositioned by 4 x 90°
Ordering data
Note (Delivery capacity) | 不支持！
Product type description | TK 015-02Y
Article number (order number) | 101054782
EAN (European Article Number) | 4030661001722
eCl@ss number, version 12.0 | 27-27-06-01
eCl@ss number, version 11.0 | 27-27-06-01
eCl@ss number, version 9.0 | 27-27-06-01
ETIM number, version 7.0 | EC000030
ETIM number, version 6.0 | EC000030
Approvals - Standards
Certificates | CCC
General data
Standards | EN IEC 60947-5-1
Working principle | 机械式
Slide form | 轮
Housing material | 轻合金压铸，油漆饰面
Housing coating material | 涂色
Gross weight | 265 g
General data - Features
Number of normally closed (NC) | 2
Mechanical data
Actuating element | 滚轮推杆
Roller material | 塑料
Mechanical life, minimum | 5,000,000 Operations
Actuating angle, from left of switch axis | 45 °
Actuating angle, from right of switch axis | 30 °
Actuating force | 8 N
Contact opening | 2 x 2.5 mm
Actuating speed, minimum | 1 mm/min
Actuating speed, maximum | 0.5 m/s
Note (Actuating speed) | 垂直操动角度至开关轴的操动速度
Mechanical data - Connection technique
Termination | 螺丝端子 M20 x 1.5
Cable section, maximum | 2.5 mm²
Note | 包括导体套管在内的所有指标。
Wire cross-section | 13 AWG
Mechanical data - Dimensions
Length of sensor | 43 mm
Width of sensor | 67 mm
Height of sensor | 113 mm
Width of Castor | 8.5 mm
Diameter of Castor | 20 mm
Ambient conditions
Degree of protection | IP65
Ambient temperature | -30 ... +90 °C
Ambient conditions - Insulation values
Rated insulation voltage Ui | 400 V
Electrical data
Thermal test current | 10 A
Utilisation category AC-15 | 400 VAC
Utilisation category AC-15 | 4 A
Switching element | 开启工具（NC）
Note (Switching element) | 有双断点
Switching principle | 缓动
Material of the contacts, electrical | 银
Note
Note (General) | 应避免从右侧操动，因为这样会降低限位开关的机械寿命。
Schmersal India Pvt. Ltd., Plot No - G-7/1, Ranjangaon MIDC, Tal. - Shirur, Dist.- Pune 412 220
所涉及的详细信息和数据已经过仔细检查。 图像可能与原始图像有所不同。 您可在说明书中进一步获得技术数据。 可能会有技术修改和错误。
生成日期 2025/5/7 下午5:00