## Worksheet
PWR-5M-SET
With red PVC sheath Ready-to-fit
Ordering data
Product type description | PWR-5M-SET
Article number (order number) | 103003628
EAN (European Article Number) | 4030661521572
eCl@ss number, version 12.0 | 23-17-06-01
eCl@ss number, version 11.0 | 23-17-06-01
eCl@ss number, version 9.0 | 23-17-06-01
ETIM number, version 7.0 | EC011141
ETIM number, version 6.0 | EC001471
General data
Gross weight | 335 g
Mechanical data - Dimensions
Length x Width x Height | PVC护套：2mm
Length of the pull wire | 5 m
Diameter of the pull wire | 5 mm
Scope of delivery
Scope of delivery | 2x 线夹 3mm，NIRO 1x 线套 3mm，NIRO 1x 环眼螺钉 NIRO M8x70 和六角螺母 拉线，1x 5 m
Schmersal India Pvt. Ltd., Plot No - G-7/1, Ranjangaon MIDC, Tal. - Shirur, Dist.- Pune 412 220
所涉及的详细信息和数据已经过仔细检查。 图像可能与原始图像有所不同。 您可在说明书中进一步获得技术数据。 可能会有技术修改和错误。
生成日期 2025/4/19 上午6:51