## Worksheet
AZM 200CC-T-SD2P
| Guard locking monitored serial diagnostic output Thermoplastic enclosure Electronic contact-free, coded system Max. length of the sensor chain 200 m | Self-monitoring series-wiring 3 LEDs to show operating conditions Sensor technology permits an offset between actuator and interlock of ± 5 mm vertically and ± 3 mm horizontally Intelligent diagnosis Manual release
Ordering data
Note (Delivery capacity) | 不支持！
Product type description | AZM 200CC-T-SD2P
Article number (order number) | 101193280
EAN (European Article Number) | 4030661443249
eCl@ss number, version 12.0 | 27-27-26-03
eCl@ss number, version 11.0 | 27-27-26-03
eCl@ss number, version 9.0 | 27-27-26-03
ETIM number, version 7.0 | EC002593
ETIM number, version 6.0 | EC002593
Approvals - Standards
Certificates | cULus
General data
Standards | EN ISO 13849-1 EN IEC 60947-5-1 EN IEC 61508
Working principle | 感应
Housing material | 玻璃纤维，加强型热塑塑料
Reaction time, maximum | 60 ms
Duration of risk, maximum | 120 ms
General data - Features
Power to unlock | 是
Solenoid interlock monitored | 是
Serial diagnostics | 是
Manual release | 是
Short circuit detection | 是
Cross-circuit detection | 是
Series-wiring | 是
Safety functions | 是
Integral system diagnostics, status | 是
Number of safety contacts | 2
Number of series-wiring of sensors | 31
<table><tr><td>Safety classification</td></tr></table>
Vorschriften | EN IEC 60947-5-3 EN IEC 61508
Mission time | 20 Year(s)
Safety classification - Interlocking function
Performance Level, up to | e
Category | 4
Safety Integrity Level (SIL), suitable for applications in | 3
Mechanical data
Mechanical life, minimum | 1,000,000 Operations
Holding force FZh in accordance with EN ISO 14119 | 2,000 N
Note (clamping force FZh) | 1,000 N 当使用↲AZ/ AZ/AZM201-B30操动件,用于室内.
Holding force Fmax, maximum | 2,600 N
Note (clamping force Fmax) | 1,300 N 当使用↲AZ/ AZ/AZM201-B30操动件,用于室内.
Latching force | 30 N
Actuating speed, maximum | 0.2 m/s
Tightening torque of the fastening screws for the housing cover, minimum | 0.7 Nm
Tightening torque of the fastening screws for the housing cover, maximum | 1 Nm
Note | Torx T10
Mechanical data - Connection technique
Note (series-wiring) | 设备数量不限，oberserve 外部线路熔断，最多可连接 31 台设备。在串行诊断 SD 的情况下，最多可连接 31 台设备
Termination | 弹簧滑轮连接
Cable section, minimum | .25 mm²
Cable section, maximum | 1.5 mm²
Note | 包括导体套管在内的所有指标。
Wire cross-section, minimum | 23 AWG
Wire cross-section, maximum | 15 AWG
Allowed type of cable | 实心单线 实心多导线 可调
Mechanical data - Dimensions
Length of sensor | 50 mm
Width of sensor | 40 mm
Height of sensor | 220 mm
Ambient conditions
Degree of protection | IP67
Ambient temperature | -25 ... +60 °C
Storage and transport temperature | -25 ... +85 °C
Relative humidity, minimum | 30 %
Relative humidity, maximum | 95 %
Note (Relative humidity) | 无冷凝
Resistance to vibrations | 10 ... 55 Hz，振幅 1 mm
Restistance to shock | 30 g / 11 ms
Protection class | II
Ambient conditions - Insulation values
Rated insulation voltage Ui | 32 VDC
Rated impulse withstand voltage Uimp | 0.8 kV
Overvoltage category | III
Degree of pollution | 3
Electrical data
Operating voltage | 24 VDC -15 % / +10 %
No-load supply current I0, typical | 600 mA
Rated operating voltage | 24 VDC
Operating current | 1,200 mA
Time to readiness, maximum | 4,000 ms
Switching frequency, approx. | 1 Hz
Electrical data - Magnet control
Switching thresholds | -3 V … 5 V (Low) 15 V … 30 V (High)
Magnet switch-on time | 100 %
Electrical data - Safety digital inputs
Switching thresholds | −3 V … 5 V (Low) 15 V … 30 V (High)
Current consumption at 24 V | 5 mA
Electrical data - Safety digital outputs
Rated operating current (safety outputs) | 250 mA
Voltage drop Ud, maximum | 4 V
Leakage current Ir, maximum | 0.5 mA
Voltage, Utilisation category DC-13 | 24 VDC
Current, Utilisation category DC-13 | 0.25 A
Electrical data - Serial diagnostic SD
Designation, Serial diagnostic SD | OUT
Operation current | 150 mA
Design of control elements | 短路保护，P型
Wiring capacitance | 50 nF
Status indication
Note (LED switching conditions display) | 工作状态：LED绿色 错误 / 功能故障：LED红色 供电电压 UB：LED 绿色
Scope of delivery
Scope of delivery | 操动件#必须单独订购. AZM200用的三角钥匙
Accessory
Recommendation (actuator) | AZ/AZM 200-B1
Note
Note (General) | 只要操动件保持插入在电磁安全锁中，已解锁的防护门会重新锁定。在这种情况下，安全输出将重新启用，因此不能打开安全防护装置。
Schmersal India Pvt. Ltd., Plot No - G-7/1, Ranjangaon MIDC, Tal. - Shirur, Dist.- Pune 412 220
所涉及的详细信息和数据已经过仔细检查。 图像可能与原始图像有所不同。 您可在说明书中进一步获得技术数据。 可能会有技术修改和错误。
生成日期 2025/5/3 上午7:42