## Worksheet
BNS 250-12Z 10,0M
| Thermoplastic enclosure small body Concealed mounting possible 33 mm x 25 mm x 13 mm | Long life no mechanical wear Insensitive to transverse misalignment Insensitive to soiling
Ordering data
Product type description | BNS 250-12Z 10,0M
Article number (order number) | 101140525
EAN (European Article Number) | 4030661119182
eCl@ss number, version 12.0 | 27-27-44-01
eCl@ss number, version 11.0 | 27-27-24-02
eCl@ss number, version 9.0 | 27-27-24-02
ETIM number, version 7.0 | EC002544
ETIM number, version 6.0 | EC002544
Approvals - Standards
Certificates | cULus
General data
Standards | BG-GS-ET-14 EN IEC 60947-5-3
Coding level according to EN ISO 14119 | 低
Working principle | 磁驱动
Installation conditions (mechanical) | 非冲洗
Housing material | 玻璃纤维，加强型热塑塑料
Gross weight | 405 g
General data - Features
Coding | 是
Prerequisite evaluation unit | 是
Number of normally closed (NC) | 2
Number of normally open (NO) | 1
Number of cable wires | 4
<table><tr><td>Safety classification</td></tr></table>
Vorschriften | EN ISO 13849-1
Mission time | 20 Year(s)
Safety classification - Safety outputs
B10D Normally-closed contact (NC) | 25,000,000 Operations
B10D- Value Normally-closed contact/Normally open contact (NC/NO) | 25,000,000 Operations
Mechanical data
Active area | 正面
Actuating element | 磁铁
Direction of motion | 正对着活动表面
Mechanical data - Switching distances
Assured switching distance &quot;ON&quot; Sao | 4 mm
Assured switching distance &quot;OFF&quot; Sar | 14 mm
Note (switching distance) | All switching distances in accordance EN IEC 60947-5-3
Mechanical data - Connection technique
Length of cable | 10 m
Termination | 电缆
Wire cross-section | 0.25 mm2
Wire cross-section | 23 AWG
Material of the Cable mantle | PVC
Mechanical data - Dimensions
Length of sensor | 13 mm
Width of sensor | 33 mm
Height of sensor | 25 mm
Ambient conditions
Degree of protection | IP67
Ambient temperature | -25 ... +70 °C
Storage and transport temperature | -25 ... +70 °C
Resistance to vibrations | 10 ... 150 Hz，振幅 .35 mm
Restistance to shock | 30 g / 11 ms
Electrical data
Switching voltage, maximum | 24 VDC
Switching current, maximum | 0.1 A
Switching capacity, maximum | 1 W
Switching element | 1个NO 触点， 2个NC 触点
Switching frequency, maximum | 5 Hz
Electrical data - Digital Output
Design of control elements | 其他，簧片触点
Scope of delivery
Scope of delivery | 操动件#必须单独订购.
Accessory
Recommendation (actuator) | BPS 250
Recommended safety switchgear | SRB-E-301ST SRB-E-201LC
Note
Note (General) | 防护装置关闭状态的触点信号。 含或无LED的触点配置相同。
Schmersal India Pvt. Ltd., Plot No - G-7/1, Ranjangaon MIDC, Tal. - Shirur, Dist.- Pune 412 220
所涉及的详细信息和数据已经过仔细检查。 图像可能与原始图像有所不同。 您可在说明书中进一步获得技术数据。 可能会有技术修改和错误。
生成日期 2025/5/1 上午6:39