## Worksheet
BN 325-R-1239
| Flat plug-in connector 4.8 mm and 2 shielding plates Actuation from front Non-contact principle 1 Reed contakts Long life | Actuating surface and direction of actuation marked by switch symbol 85 mm x 26 mm x 24 mm Thermoplastic enclosure Spade connector
Ordering data
Product type description | BN 325-R-1239
Article number (order number) | 101147090
EAN (European Article Number) | 4030661141282
eCl@ss number, version 12.0 | 27-27-43-02
eCl@ss number, version 11.0 | 27-27-01-05
eCl@ss number, version 9.0 | 27-27-01-05
ETIM number, version 7.0 | EC002544
ETIM number, version 6.0 | EC002544
General data
Working principle | 磁驱动
Housing construction form | 长方形
Housing material | 玻璃纤维，加强型热塑塑料
Gross weight | 45 g
General data - Features
Latching | 是
Suitable for elevators | 是
Number of snap-in contacts | 1
Mechanical data
Actuating panels | 正面
Actuating element | 磁铁
Mechanical life, minimum | 1,000,000,000 Operations
Actuating speed, maximum | 18 m/s
Mounting | 后部带两个螺栓
Mechanical data - Switching distances
Switching distance Sn | 5 mm … 55 mm 2 x BP 21S = 20 ... 55 mm BP 34S = 10 ... 25 mm BE 20 = 20 mm BP 10N = 10 mm BP 10S = 10 mm 2 x BP 10N = 15 mm 2 x BP 10S = 15 mm BP 15N = 12 mm BP 15S = 12 mm 2 x BP 15/2N = 17 mm 2 x BP 15/2S = 17mm BP 34N = 10 ... 25mm BP 20N = 5 ... 20 mm BP 20S = 5 ... 20 mm BP 31N = 5 ... 20 mm BP 31S = 5 ... 20 mm BP 11N = 10 mm BP 11S = 10 mm 2 x BP 11N = 20 mm 2 x BP 11S = 20 mm BP 12N = 15 mm BP 12S = 15 mm 2 x BP 12N = 10 ... 25 mm 2 x BP 12S = 10 ... 25 mm BP 21N = 15 ... 40 mm BP 21S = 15 ... 40 mm 2 x BP 21N = 20 ... 55 mm BE 20N = 15 mm BE 20S = 15 mm
Note (Switching distance Sn) | 操动距离最大55 mm，取决于型号和操动磁铁。规定的动作距离适用于单独安装的部件，且没有铁磁干扰影响。由于铁磁干扰的影响，操动距离可能增加或减少。必须考虑多个触发磁铁间的相互干扰情况。
Note (switching distance) | All switching distances in accordance EN IEC 60947-5-2
Repeat accuracy R | 0.3 mm
Mechanical data - Connection technique
Termination | 平头插入式连接器 4.8 mm和2个屏蔽板
Mechanical data - Dimensions
Length of sensor | 24 mm
Width of sensor | 85 mm
Height of sensor | 26 mm
Ambient conditions
Degree of protection | IP40
Ambient temperature | -25 ... +70 °C
Resistance to vibrations | 10 ... 55 Hz，振幅 1 mm
Restistance to shock | 50 g / 11 ms
Electrical data
Switching voltage, maximum | 250 VAC
Switching current, maximum | 3 A
Switching capacity, maximum | 120 VA
Switching element | 双稳态触点
Bounce duration, minimum | 0.3 ms
Bounce duration, maximum | 0.6 ms
Switching frequency, maximum | 300 Hz
Electrical data - Digital Output
Design of control elements | 簧片触点
Scope of delivery
Scope of delivery | 操动件#必须单独订购.
Accessory
Recommendation (actuator) | BP 10 S 2x BP 10 S BP 15 S BP 34 S BP 20 S BP 31 S BP 11 S 2x BP 11 S BP 12 S BP 21 S 2x BP 21 S BP 10 N 2x BP 10 N BP 15 N 2 x BP 15/2 N 2x BP 15/2 S BP 34 N BP 20 N BP 31 N BP 11 N 2x BP 11 N BP 12 N 2x BP 12 N 2x BP 12 S BP 21 N 2x BP 21 N BE 20 BE 20 N(S) ST 24VDC BE 20 N(S) 48VDC
Recommendation (actuator, lift switchgear) | BP 10 2 x BP 15/2 2 x BP 10 BP 15 BP 34
Note
Note (General) | 开启和关闭功能由操动方向，操动磁铁和操动磁铁的极性决定。
Schmersal India Pvt. Ltd., Plot No - G-7/1, Ranjangaon MIDC, Tal. - Shirur, Dist.- Pune 412 220
所涉及的详细信息和数据已经过仔细检查。 图像可能与原始图像有所不同。 您可在说明书中进一步获得技术数据。 可能会有技术修改和错误。
生成日期 2025/5/2 下午4:38