## Worksheet
SLC440AS-ER-1370-14
| Resolution 14 mm Range 0,3 … 7 Safety type 4 in accordance with IEC 61496-1 Integrated AS-Interface | Protection field height 170 mm - 1770 mm Configurable blanking functions Integrated status indicator
Ordering data
Product type description | SLC440AS-ER-1370-14
Article number (order number) | 103007526
EAN (European Article Number) | 4030661450698
eCl@ss number, version 12.0 | 27-27-27-04
eCl@ss number, version 11.0 | 27-27-27-04
eCl@ss number, version 9.0 | 27-27-27-04
ETIM number, version 7.0 | EC002549
ETIM number, version 6.0 | EC002549
Approvals - Standards
Certificates | cULus ASi-SaW
General data
Standards | CLC/TS 61496-2 EN 50295 EN IEC 62061 EN ISO 13849-1 EN IEC 61496-1
Working principle | 光电
Housing material | 铝
Reaction time, maximum | 23 ms
Gross weight | 2,330 g
General data - Features
Safety functions | 是
Blanking function | 是
7-segment display | 是
Integral system diagnostics, status | 是
Number of beams | 136
<table><tr><td>Safety classification</td></tr></table>
Vorschriften | EN IEC 62061
Performance Level, up to | e
Category | 4
PFH value | 5.17 x 10⁻⁹ /h
Safety Integrity Level (SIL), suitable for applications in | 3
Mission time | 20 Year(s)
Safety type in accordance with IEC 61496-1 | 4
Mechanical data
Detection ability for test bodies at v = 1.6 m/s | 14 mm
Height of the protection field | 1,370 mm
Range, protection field, minimum | 0.3 m
Range, protection field, maximum | 7 m
Wave length of the laserdiode | 880 nm
Mechanical data - Connection technique
Termination | 连接方式
Terminal connector, Recipient | 连接插头M12，5针
Terminal, Connector, Transmitter | 连接插头M12，4针
Mechanical data - Dimensions
Height of transmitter | 1,483 mm
Height of Receiver | 1,503 mm
Length of sensor | 33 mm
Width of sensor | 27.8 mm
Ambient conditions
Degree of protection | IP67
Ambient temperature | -10 ... +50 °C
Storage and transport temperature | -25 ... +70 °C
Resistance to vibrations | 10 ... 55 Hz，振幅 .35 mm
Restistance to shock | 10 g / 16 ms
Protection class | III
Ambient conditions - Insulation values
Rated insulation voltage Ui | 32 VDC
Rated impulse withstand voltage Uimp | 0.8 kV
Overvoltage category | III
Degree of pollution | 2
Electrical data - AS Interface
Rated operating voltage | 18 ... 31.6 VDC (Protection against polarity reversal)
AS-i Current consumption, maximum | 50 mA
Electrical data - AS-Interface specification
AS-i Specification | 安全-从属
AS-i Version | V 3.0
AS-i Profile | S-0.B.F.E
AS-i Input, Channel 1 | 数据位 DI 0/DI 1 = 动态代码传输
AS-i Input, Channel 2 | 数据位 DI 2/DI 3 = 动态代码传输数据位 DI 2/DI 3 = 动态代码传输
AS-i Outputs, DO 0 … DO 3 | 无功能
AS-i Parameter bits, P0 | 无功能
AS-i Parameter bits, P1 | 低光束质量
AS-i Parameter bits, P2 | 无功能
AS-i Parameter bits, P3 | 内部设备错误（FID）
Note (AS-i Parameter bits) | 将参数输出设置为“1111”（0xF） FID：外围误差
AS-i Input module address | 0
Note (AS-i Input module address) | 预设地址为0，可通过AS-Interface总线控制或手持编程设备进行更改
Electrical data - Auxiliary voltage
Operating voltage | 24 VDC -15 % / +10 % (stabilised PELV power supply)
Power consumption, Receiver | 150 mA
Power consumption, Transmitter | 75 mA
Rated operating voltage | 24 VDC
Fuse rating | 4 A
Status indication
Note (LED switching conditions display) | 绿色/红色LED（AS-i 双LED）：供电电压 /通信故障 /从属地址 = 0 /检测到外围错误
Note
Note voltage AUX DC | 稳定PELV电源
Schmersal India Pvt. Ltd., Plot No - G-7/1, Ranjangaon MIDC, Tal. - Shirur, Dist.- Pune 412 220
所涉及的详细信息和数据已经过仔细检查。 图像可能与原始图像有所不同。 您可在说明书中进一步获得技术数据。 可能会有技术修改和错误。
生成日期 2025/5/31 下午7:41