## Worksheet
A-K8P-M8-S-W-5M-BK-2-X-A-4
Pre-wired cable 8-pole
Ordering data
Product type description | A-K8P-M8-S-W-5M-BK-2-X-A-4
Article number (order number) | 103003642
EAN (European Article Number) | 4030661429168
eCl@ss number, version 12.0 | 27-06-03-11
eCl@ss number, version 11.0 | 27-06-03-11
eCl@ss number, version 9.0 | 27-06-03-11
ETIM number, version 7.0 | EC001855
ETIM number, version 6.0 | EC001855
Approvals - Standards
Certificates | cULus
General data
Gross weight | 260 g
General data - Features
Halogen free | 是（1）
Number of poles | 8
Number of cable wires | 8
Mechanical data
Tightening torque, maximum | 0.6 Nm
Mechanical data - Connection technique
Length of cable | 5 m
Number of cable wires | 8
Wire cross-section | 0.25 mm2
Cable diameter | 6 mm
Bending radius (fixed) | 5 x Ø-cable
Bending radius (repeated) | 10 x Ø-cable
Colour of the Cable mantle | 黑色
Material of the Cable mantle | PUR
Mechanical data - connector side A
Connector typ | 母连接器，M8
Design | 弯角
Connector coding | A
Connector latching | 螺纹锁定
Material of the gland | 金属，黄铜，镀镍
Material of the handle | 塑料，TPU
Colour of the handle | 黑色
Ambient conditions
Degree of protection | IP65 IP67 IP68
Ambient temperature (Connector) | -25 ... +85 °C
Ambient temperature (fixed) | -50 ... +90 °C
Umgebungstemperatur (bewegt) | -25 ... +90 °C
Electrical data
Thermal test current | 1.5 A
Rated operating voltage | 30 VAC
Rated operating voltage | 30 VDC
Operating current | 1,500 mA
Pin assignment
PIN 1 | 白色
PIN 2 | 棕色
PIN 3 | 绿色
PIN 4 | 黄色
PIN 5 | 灰色
PIN 6 | 粉色
PIN 7 | 蓝色
PIN 8 | 红色
Schmersal India Pvt. Ltd., Plot No - G-7/1, Ranjangaon MIDC, Tal. - Shirur, Dist.- Pune 412 220
所涉及的详细信息和数据已经过仔细检查。 图像可能与原始图像有所不同。 您可在说明书中进一步获得技术数据。 可能会有技术修改和错误。
生成日期 2025/7/24 下午8:02