## Worksheet
AZ 355-11ZUEK
| 3 cable entries M 20 x 1.5 LED version available Metal enclosure Long life Universal coding | 66,7 mm x 114 mm x 38 mm Actuator heads can be repositioned in steps 4 x 90° Can be mounted on a flat surface High level of contact reliability with low voltages and currents Slotted holes for adjustment, circular holes for location
Ordering data
Note (Delivery capacity) | 不支持！
Product type description | AZ 355-11ZUEK
Article number (order number) | 101158998
eCl@ss number, version 12.0 | 27-27-26-02
eCl@ss number, version 11.0 | 27-27-26-02
eCl@ss number, version 9.0 | 27-27-26-02
ETIM number, version 7.0 | EC002592
ETIM number, version 6.0 | EC002592
Approvals - Standards
Certificates | cULus CCC
General data
Housing material | 铝
Housing coating material | 涂色
Gross weight | 272 g
General data - Features
Number of auxiliary contacts | 1
Number of safety contacts | 1
<table><tr><td>Safety classification</td></tr></table>
Vorschriften | EN ISO 13849-1
Mission time | 20 Year(s)
Safety classification - Safety outputs
B10D Normally-closed contact (NC) | 2,000,000 Operations
B10D Normally open contact (NO) | 1,000,000 Operations
Note (B10D Normally open contact (NO)) | 在10% Ie 及阻性负载时
Mechanical data
Mechanical life, minimum | 10,000,000 Operations
Latching force | 5 N
Positive break travel | 10.7 mm
Positive break force, minimum | 5 N
Note (Positive break force) | 每个常闭触点
Mechanical data - Connection technique
Termination | 螺丝端子 M20 x 1.5
Cable section, minimum | .75 mm²
Cable section, maximum | 2.5 mm²
Note | 包括导体套管在内的所有指标。
Mechanical data - Dimensions
Length of sensor | 38 mm
Width of sensor | 66.7 mm
Height of sensor | 114 mm
Ambient conditions
Degree of protection | IP67
Ambient temperature | -25 ... +65 °C
Ambient conditions - Insulation values
Rated insulation voltage Ui | 500 V
Rated impulse withstand voltage Uimp | 6 kV
Electrical data
Thermal test current | 10 A
Utilisation category AC-15 | 230 VAC
Utilisation category AC-15 | 4 A
Utilisation category DC-13 | 24 VDC
Utilisation category DC-13 | 4 A
Switching element | NO触点，NC触点
Switching principle | 缓动型，带交错触点
Material of the contacts, electrical | 银
Scope of delivery
Scope of delivery | 操动件#必须单独订购.
Note
Note (General) | 通过以90°为步长旋转操动头，可以拥有8个操动面。为此，需要使用星型T10螺丝刀。即使拆下螺钉，螺钉头也是自固定的。开关仍然不能被篡改。
Schmersal India Pvt. Ltd., Plot No - G-7/1, Ranjangaon MIDC, Tal. - Shirur, Dist.- Pune 412 220
所涉及的详细信息和数据已经过仔细检查。 图像可能与原始图像有所不同。 您可在说明书中进一步获得技术数据。 可能会有技术修改和错误。
生成日期 2025/5/5 下午6:03