## Worksheet
SLB440-ER-1-LST
| Compact design With integral evaluation Height range 75 m (Reserve up to 90 m) Safe OSSD outputs to PLe Automatic start or restart interlock | Sturdy metal enclosure with M12 connector or cable Version with heater for outdoor applications down to –30°C Set-up tool and diagnostic indication
Ordering data
Product type description | SLB440-ER-1-LST
Article number (order number) | 103013525
EAN (European Article Number) | 4030661492377
eCl@ss number, version 12.0 | 27-27-27-01
eCl@ss number, version 11.0 | 27-27-27-01
eCl@ss number, version 9.0 | 27-27-27-01
ETIM number, version 7.0 | EC001831
ETIM number, version 6.0 | EC001831
Approvals - Standards
Certificates | TÜV cULus
General data
Standards | EN IEC 61496-2 EN IEC 61496-1
Coding, light barrier beam | 1
Housing material | 铝
Reaction time, maximum | 22 ms
Reaction time, minimum | 7 ms
Gross weight | 180 g
General data - Features
Restart interlock (manual reset) | 是
Beam coding available | 是
Integral system diagnostics, status | 是
Integral system diagnostics | 是
Number of fail-safe digital outputs | 2
Number of beams | 1
<table><tr><td>Safety classification</td></tr></table>
Vorschriften | EN ISO 13849-1 EN IEC 62061
Performance Level, up to | e
Category | 4
PFH value | 1.50 x 10⁻⁸ /h
Safety Integrity Level (SIL), suitable for applications in | 3
Mission time | 20 Year(s)
Safety type in accordance with IEC 61496-1 | 4
Mechanical data
Detection ability for test bodies at v = 1.6 m/s | 40 mm
Range, protection field, minimum | 0.3 m
Range, protection field, maximum | 15 m
Wave length of the laserdiode | 880 nm
Mechanical data - Connection technique
Terminal connector, Recipient | 带连接插头M12，5芯的电缆
Terminal, Connector, Transmitter | 带连接插头M12，4芯的电缆
Mechanical data - Dimensions
Length | 33 mm
Width | 27.8 mm
Height | 72 mm
Ambient conditions
Degree of protection | IP67
Ambient temperature | -30 ... +50 °C
Storage and transport temperature | -30 ... +70 °C
Protection class | III
Electrical data
Switching voltage OSSD, HIGH signal | 24 V
Electrical power consumption of the receiver, maximum | 5 W
Electrical power consumption of the transmitter, maximum | 5 W
Length of cable, maximum | 100 m
Electrical data - Safety digital outputs
Output current, (fail-safe output), maximum | 0.2 A
Design of control elements | P型
Accessory
Recommended safety switchgear | PROTECT PSC1 SRB-E-204ST
Schmersal India Pvt. Ltd., Plot No - G-7/1, Ranjangaon MIDC, Tal. - Shirur, Dist.- Pune 412 220
所涉及的详细信息和数据已经过仔细检查。 图像可能与原始图像有所不同。 您可在说明书中进一步获得技术数据。 可能会有技术修改和错误。
生成日期 2025/6/3 上午12:43