## Worksheet
NBGLC11.1
Stainless steel enclosure for application in food producing machinery Protection class IP69K Variable sizes with up to five holes for command devices No additional mounting accessories such as spacers required thanks to flange seal under the enclosure
Ordering data
Product type description | NBGLC11.1
Article number (order number) | 103025900
EAN (European Article Number) | 4030661525839
eCl@ss number, version 12.0 | 27-37-12-05
eCl@ss number, version 11.0 | 27-37-12-05
eCl@ss number, version 9.0 | 27-37-12-05
ETIM number, version 7.0 | EC000200
ETIM number, version 6.0 | EC000200
General data
Versions | 组装外壳
Housing material | 不锈钢（V2A）
Colour of the bottom part of the enclosure | 银
Colour of the sealing | 蓝色
Gross weight | 786 g
General data - Features
Number of command positions | 1
Number of cable glands | 1
Mechanical data
Position of the cable gland | 在前面
Mechanical data - Connection technique
Diameter of the cable gland | 20.3 mm
Mechanical data - Dimensions
Width | 100 mm
Height | 94 mm
Depth | 100 mm
Ambient conditions
Degree of protection | IP67 IP69K
Ambient temperature | -25 ... +80 °C
Schmersal India Pvt. Ltd., Plot No - G-7/1, Ranjangaon MIDC, Tal. - Shirur, Dist.- Pune 412 220
所涉及的详细信息和数据已经过仔细检查。 图像可能与原始图像有所不同。 您可在说明书中进一步获得技术数据。 可能会有技术修改和错误。
生成日期 2025/10/20 上午2:19