## Worksheet
KA-0975
For parameter setting of the individual functions Pre-wired cable 8-pole for SLC/SLG
Ordering data
Product type description | KA-0975
Article number (order number) | 103005659
EAN (European Article Number) | 4030661440170
eCl@ss number, version 12.0 | 27-06-03-11
eCl@ss number, version 11.0 | 27-06-03-11
eCl@ss number, version 9.0 | 27-06-03-11
ETIM number, version 7.0 | EC001855
ETIM number, version 6.0 | EC001855
General data
Connector (electric) | 母连接器
Gross weight | 500 g
General data - Features
Halogen free | 否（0）
Cable drag chain suitable | 否（0）
Number of poles | 5
Number of cable wires | 3
Mechanical data
Tightening torque, maximum | 1 Nm
Mechanical data - Connection technique
Length of cable | 1 m
Number of cable wires | 3
Wire cross-section | 0.34 mm2
Colour of the Cable mantle | 灰色
Material of the Cable mantle | PVC
Mechanical data - connector side A
Connector typ | 母连接器，M12
Design | 直式
Connector coding | A
Connector latching | 螺纹锁定
Material of the gland | 金属，黄铜，镀镍
Material of the handle | 塑料，TPU
Colour of the handle | 黑色
Mechanical data - connector side B
Connector typ | 公连接器，M12
Design | 直式
Connector latching | 螺纹锁定
Material of the gland | 金属，黄铜，镀镍
Material of the handle | 塑料，TPU
Mechanical data - Dimensions
Diameter of the ISO-thread | M12
Ambient conditions
Degree of protection | IP67
Ambient temperature | -30 ... +90 °C
Electrical data
Operating voltage | 60__
Thermal test current | 4 A
Rated operating voltage | 60 VAC
Rated operating voltage | 60 VDC
Operating current | 4,000 mA
Schmersal India Pvt. Ltd., Plot No - G-7/1, Ranjangaon MIDC, Tal. - Shirur, Dist.- Pune 412 220
所涉及的详细信息和数据已经过仔细检查。 图像可能与原始图像有所不同。 您可在说明书中进一步获得技术数据。 可能会有技术修改和错误。
生成日期 2025/5/23 下午4:32