## Worksheet
AZ/AZM201-B30-LTAG1-SZ
Actuator for hinged guards Easy and intuitive operation No risk of injury from protruding actuator No supplementary door handles required Does not protrude into the door opening
Ordering data
Product type description | AZ/AZM201-B30-LTAG1-SZ
Article number (order number) | 103038667
EAN (European Article Number) | 4030661546223
eCl@ss number, version 12.0 | 27-27-26-06
eCl@ss number, version 11.0 | 27-27-26-06
eCl@ss number, version 9.0 | 27-27-26-06
ETIM number, version 7.0 | EC001487
ETIM number, version 6.0 | EC001487
Approvals - Standards
Note | 与AZ /AZM 201 设备组合的认证
General data
Housing material | 玻璃纤维，加强型热塑塑料
Material of the actuator | 锌压铸
Material of the operators | 铝，塑料涂层
Gross weight | 650 g
General data - Features
Lockout tag integrated | 是
Mechanical data
Grip | 手柄
Mechanical life, minimum | 1,000,000 Operations
Door hinge | 左侧
Holding force FZh in accordance with EN ISO 14119 | 2,000 N
Holding force Fmax, maximum | 2,600 N
Actuator mounted | 外部
Mechanical data - Dimensions
Length of the actuator | 94 mm
Width of the actuator | 115 mm
Height of the actuator | 115 mm
Scope of delivery
Scope of delivery | 安全开关/电磁安全锁和操动单元需单独订货：安全开关/电磁安全锁和操动单元需单独订货
Schmersal India Pvt. Ltd., Plot No - G-7/1, Ranjangaon MIDC, Tal. - Shirur, Dist.- Pune 412 220
所涉及的详细信息和数据已经过仔细检查。 图像可能与原始图像有所不同。 您可在说明书中进一步获得技术数据。 可能会有技术修改和错误。
生成日期 2025/6/26 上午4:49