## Worksheet
MV10H 330-11Y-M20-1348
| Metal enclosure 2 Contacts Long life 40 mm x 76 mm x 40 mm ( basic component) Suitable for low actuating speeds 1 Cable entry M 20 x 1.5 | free of silicon proved in power station applications Actuator head can be repositioned in steps 4 x 90° Continuous adjustment of lever position 360° Lever can be transposed by 180° Epoxy resin rod
Ordering data
Product type description | MV10H 330-11Y-M20-1348
Article number (order number) | 131159310
EAN (European Article Number) | 8905236106941
eCl@ss number, version 12.0 | 27-27-06-01
eCl@ss number, version 11.0 | 27-27-06-01
eCl@ss number, version 9.0 | 27-27-06-01
ETIM number, version 7.0 | EC000030
ETIM number, version 6.0 | EC000030
Approvals - Standards
Certificates | cULus CCC
General data
Standards | EN IEC 60947-5-1
Working principle | 机械式
Housing material | 轻合金压铸，油漆饰面
Housing coating material | 涂色
Material of the rod | 环氧树脂
Gross weight | 484 g
General data - Features
Number of normally closed (NC) | 1
Number of normally open (NO) | 1
Safety classification - Safety outputs
B10D Normally-closed contact (NC) | 20,000,000 Operations
Mechanical data
Actuating element | 棒杆
Mechanical life, minimum | 30,000,000 Operations
Contact opening | 2 x .5 mm
Actuating speed, minimum | 1 mm/min
Actuating torque | 0.5 Nm
Repeat accuracy of switching points | 0.02 mm
Mechanical data - Connection technique
Termination | 螺丝端子 M20 x 1.5
Cable section, minimum | 1.5 mm²
Cable section, maximum | 2.5 mm²
Note | 包括导体套管在内的所有指标。
Wire cross-section | 13 AWG
Mechanical data - Dimensions
Length of sensor | 40 mm
Width of sensor | 40 mm
Height of sensor | 276 mm
Diameter of the Rod | 6 mm
Ambient conditions
Degree of protection | IP65
Ambient temperature | -30 ... +90 °C
Restistance to shock | 50 g / 6 ms
Ambient conditions - Insulation values
Rated insulation voltage Ui | 250 VAC
Rated impulse withstand voltage Uimp | 4 kV
Electrical data
Thermal test current | 6 A
Utilisation category AC-15 | 230 VAC
Utilisation category AC-15 | 2.5 A
Switching element | NO触点，NC触点
Note (Switching element) | 电镀分离式触点桥
Switching principle | 速动型
Bounce duration, maximum | 1.5 ms
Switchover time, maximum | 10 ms
Material of the contacts, electrical | 银
Schmersal India Pvt. Ltd., Plot No - G-7/1, Ranjangaon MIDC, Tal. - Shirur, Dist.- Pune 412 220
所涉及的详细信息和数据已经过仔细检查。 图像可能与原始图像有所不同。 您可在说明书中进一步获得技术数据。 可能会有技术修改和错误。
生成日期 2025/5/8 下午5:42