## Worksheet
RSS16-SD-R-CC
| Universal coding with RFID technology Spring pulley connection Series-wiring unlimited with latching Thermoplastic enclosure RFID-technology for needs-based protection against tampering | 3 different directions of actuation Door stop with magnetic latching Connection terminal or plug connection Suitable for series-wiring Repeated individual coding with RFID technology
Ordering data
Product type description | RSS16-SD-R-CC
Article number (order number) | 103004340
EAN (European Article Number) | 4030661456980
eCl@ss number, version 12.0 | 27-27-46-01
eCl@ss number, version 11.0 | 27-27-24-03
eCl@ss number, version 9.0 | 27-27-24-03
ETIM number, version 7.0 | EC001829
ETIM number, version 6.0 | EC001829
Approvals - Standards
Certificates | TÜV cULus FCC IC UKCA ANATEL
General data
Standards | EN IEC 60947-5-3
Coding | 通用编码
Coding level according to EN ISO 14119 | 低
Working principle | RFID
Housing construction form | 块体
Installation conditions (mechanical) | 非冲洗
Sensor topology | 串联传感器
Housing material | 塑料，玻璃纤维加固热塑塑料，自熄灭
Active area | 玻璃纤维，加强型热塑塑料
Reaction time, maximum | 100 ms
Duration of risk, maximum | 200 ms
Gross weight | 206 g
General data - Features
Serial diagnostics | 是
Latching magnet | 是
Short circuit detection | 是
Cross-circuit detection | 是
Series-wiring | 是
Safety functions | 是
Cascadable | 是
Integral system diagnostics, status | 是
Number of LEDs | 2
Number of semi-conductor outputs with signaling function | 1
Number of fail-safe digital outputs | 2
Number of series-wiring of sensors | 31
<table><tr><td>Safety classification</td></tr></table>
Vorschriften | EN ISO 13849-1 EN IEC 61508
Performance Level, up to | e
Category | 4
PFH value | 6.30 x 10⁻¹¹ /h
PFD value | 1.50 x 10⁻⁵
Safety Integrity Level (SIL), suitable for applications in | 3
Mission time | 20 Year(s)
Mechanical data
Actuating panels | 正面 后面 从头部
Active area | 横向 正面 侧面盖板
Mounting | 2 x M5, 汽缸盖螺丝
Tightening torque of the fixing screws | 2 Nm
Mechanical data - Switching distances
Switch distance, typical | 15 mm
Assured switching distance &quot;ON&quot; Sao | 5 mm
Assured switching distance &quot;OFF&quot; Sar | 30 mm
Note (switching distance) | All switching distances in accordance EN IEC 60947-5-3
Hysteresis (Switching distance), maximum | 2 mm
Repeat accuracy R | 0.5 mm
Mechanical data - Connection technique
Note (length of the sensor chain) | 根据输出电流，电缆长度和电缆截面会改变电压降
Note (series-wiring) | 设备数量不限，oberserve 外部线路熔断，最多可连接 31 台设备。在串行诊断 SD 的情况下，最多可连接 31 台设备
Cable entry | 4 x M16 x 1,5
Termination | 弹簧滑轮连接
Cable section, minimum | .25 mm²
Cable section, maximum | 1.5 mm²
Mechanical data - Dimensions
Length of sensor | 91 mm
Width of sensor | 52 mm
Height of sensor | 30 mm
Ambient conditions
Degree of protection | IP65 IP67
Ambient temperature | -28 ... +70 °C
Storage and transport temperature | -28 ... +85 °C
Relative humidity, maximum | 93 %
Note (Relative humidity) | 无冷凝 不结冰
Restistance to shock | 30 g / 11 ms
Permissible installation altitude above sea level, maximum | 2,000 m
Ambient conditions - Insulation values
Rated insulation voltage Ui | 32 VDC
Rated impulse withstand voltage Uimp | 0.8 kV
Overvoltage category | III
Degree of pollution | 3
Electrical data
Operating voltage | 24 VDC -15 % / +10 %
Operating current, minimum | 0.5 mA
No-load supply current I0, typical | 100 mA
Rated operating voltage | 24 VDC
Operating current | 2,100 mA
Required rated short-circuit current | 100 A
Time to readiness, maximum | 2,000 ms
Switching frequency, maximum | 1 Hz
Utilisation category DC-12 | 24 VDC / 0.05 A
Electrical data - Safety digital inputs
Current consumption of the safety inputs | 5 mA
Electrical data - Safety digital outputs
Rated operating current (safety outputs) | 1,000 mA
Output current, (fail-safe output), maximum | 1 A
Design of control elements | P型
Voltage drop Ud, maximum | 1 V
Leakage current Ir, maximum | 0.5 mA
Voltage, Utilisation category DC-12 | 24 VDC
Current, Utilisation category DC-12 | 1 A
Voltage, Utilisation category DC-13 | 24 VDC
Current, Utilisation category DC-13 | 1 A
Electrical data - Diagnostic outputs
Operating current | 50 mA
Design of control elements | P型
Voltage drop Ud, maximum | 2 V
Voltage, Utilisation category DC-12 | 24 VDC
Current, Utilisation category DC-12 | 0.05 A
Voltage, Utilisation category DC-13 | 24 VDC
Current, Utilisation category DC-13 | 0.05 A
Electrical data - Serial diagnostic SD
Designation, Serial diagnostic SD | OUT
Operation current | 150 mA
Design of control elements | 短路保护，P型
Wiring capacitance | 50 nF
Electrical data - Electromagnetic compatibility (EMC)
Interfering radiation | IEC 61000-6-4
Status indication
Note (LED switching conditions display) | 多色LED：绿色，红色 LED黄色：工作状态 LED绿色：电源电压 LED红色：故障
Scope of delivery
Scope of delivery | 操动件#必须单独订购.
Accessory
Recommendation (actuator) | RST16-1-R
Recommended safety switchgear | PROTECT PSC1
Schmersal India Pvt. Ltd., Plot No - G-7/1, Ranjangaon MIDC, Tal. - Shirur, Dist.- Pune 412 220
所涉及的详细信息和数据已经过仔细检查。 图像可能与原始图像有所不同。 您可在说明书中进一步获得技术数据。 可能会有技术修改和错误。
生成日期 2025/4/30 上午5:44