## Worksheet
BDF200-FB-NHK-LM-LM-LT-G24-2875
| integrated FB interface for connection to the Safety-Field-Box SFB Pos 1: E-STOP with protective collar Pos 2: illuminated pushbutton 2875 with changeable colors Pos 3: illuminated pushbutton 2875 with changeable colors Pos 4: illuminated pushbutton 2875 with changeable colors | Indicator lamp G24 on top slender shock-proof thermoplastic enclosure to be installed at an ergonomic favourable position to be fitted to commercial-off-the-shelf aluminium profiles E-STOP with electronic OSSDs
Ordering data
Product type description | BDF200-FB-NHK-LM-LM-LT-G24-2875
Article number (order number) | 103038205
EAN (European Article Number) | 4030661545042
eCl@ss number, version 12.0 | 27-37-12-16
eCl@ss number, version 11.0 | 27-37-12-16
eCl@ss number, version 9.0 | 27-37-12-16
ETIM number, version 7.0 | EC000225
ETIM number, version 6.0 | EC000225
Note (Ordering data) | 备注：参见订购代码
Approvals - Standards
Certificates | cULus
General data
Standards | EN ISO 13849-1 EN ISO 13850 EN IEC 60947-5-1 EN IEC 60947-5-5 EN IEC 61508
Climatic stress | DIN EN 60068
Housing material | 塑料，玻璃纤维加固热塑塑料，自熄灭
Reaction time, maximum | 50 ms
Duration of risk, maximum | 100 ms
Positions used, position 1 | 急停按钮，带保护环
Positions used, position 2 | 指示灯， 颜色可更换
Positions used, position 3 | 指示灯， 颜色可更换
Positions used, position 4 | 带灯按钮，颜色可更换
Gross weight | 280 g
General data - Features
Serial diagnostics | 否
Field box interface | Ja
Indicator lamp | 是
Safety functions | 是
Number of fail-safe digital outputs | 2
<table><tr><td>Safety classification</td></tr></table>
Vorschriften | EN ISO 13849-1 EN IEC 61508
Performance Level, up to | e
Category | 4
PFH value | 2.89 x 10⁻¹⁰ /h
Note (PFH-value) | 高达最多5,000次开关循环/年
Safety Integrity Level (SIL), suitable for applications in | 3
Mission time | 20 Year(s)
Mechanical data
Mechanical life, Emergency-Stop button | 100,000 Operations
Mechanical life, Command devices | 1,000,000 Operations
Mounting | 内部安装孔
Type of the fixing screws | 2x M5
Mechanical data - Connection technique
Terminal (mechanical) | 联接插头：M12，8芯，A编码
Mechanical data - Dimensions
Width | 40 mm
Height | 69 mm
Depth | 252.5 mm
Ambient conditions
Degree of protection | IP65
Ambient temperature | -25 ... +65 °C
Storage and transport temperature | -25 ... +85 °C
Resistance to vibrations | 10 ... 150 Hz, 振幅 .35 mm / 5 g
Restistance to shock | 30 g / 11 ms
Protection class | III
Permissible installation altitude above sea level, maximum | 2,000 m
Ambient conditions - Insulation values
Rated insulation voltage Ui | 32 VDC
Rated impulse withstand voltage Uimp | 0.8 kV
Overvoltage category | III
Degree of pollution | 3
Electrical data
Operating voltage | 24 VDC -15 % / +10 % (稳定PELV电源)
No-load supply current I0, typical | 35 mA
Rated operating voltage | 24 VDC
Operating current | 600 mA
Required rated short-circuit current | 100 A
Time to readiness, maximum | 2,000 ms
Switching frequency, maximum | 1 Hz
Electrical data - Safety digital inputs
Designation, Safety inputs | X1 和 X2
Switching thresholds | −3 V … 5 V (Low) 15 V … 30 V (High)
Current consumption at 24 V | 5 mA
Test pulse duration, maximum | 1 ms
Test pulse interval, minimum | 100 ms
Classification ZVEI CB24I, Sink | C1
Classification ZVEI CB24I, Source | C1 C2 C3
Electrical data - Safety digital outputs
Designation, Safety outputs | Y1和Y2
Design of control elements | 短路保护，P型
Voltage drop Ud, maximum | 1 V
Leakage current Ir, maximum | 0.5 mA
Voltage, Utilisation category DC-12 | 24 VDC
Current, Utilisation category DC-12 | 0.25 A
Voltage, Utilisation category DC-13 | 24 VDC
Current, Utilisation category DC-13 | 0.25 A
Test pulse interval, typical | 1000 ms
Test pulse duration, maximum | 1 ms
Classification ZVEI CB24I, Source | C1
Classification ZVEI CB24I, Sink | C1
Electrical data - Serial diagnostic SD
Designation, Serial diagnostic SD | OUT
Operation current | 10 mA
Design of control elements | 短路保护，P型
Wiring capacitance | 50 nF
Pin assignment
PIN 1 | A1 电源电压 UB
PIN 2 | X1 安全输入 1
PIN 3 | A2 GND
PIN 4 | Y1 安全输出 1
PIN 5 | OUT 串行诊断输出
PIN 6 | X2 安全输入 2
PIN 7 | Y2 安全输出 2
PIN 8 | n.c.
Schmersal India Pvt. Ltd., Plot No - G-7/1, Ranjangaon MIDC, Tal. - Shirur, Dist.- Pune 412 220
所涉及的详细信息和数据已经过仔细检查。 图像可能与原始图像有所不同。 您可在说明书中进一步获得技术数据。 可能会有技术修改和错误。
生成日期 2025/4/27 下午7:07