## Worksheet
AZ/AZM201-B30-RTAG1P25
| One-hand emergency exit, even in de-energised condition Actuator for hinged guards Easy and intuitive operation | No risk of injury from protruding actuator No supplementary door handles required Does not protrude into the door opening
Ordering data
Product type description | AZ/AZM201-B30-RTAG1P25
Article number (order number) | 103028173
EAN (European Article Number) | 4030661522944
eCl@ss number, version 12.0 | 27-27-26-06
eCl@ss number, version 11.0 | 27-27-26-06
eCl@ss number, version 9.0 | 27-27-26-06
ETIM number, version 7.0 | EC001487
ETIM number, version 6.0 | EC001487
Approvals - Standards
Note | 与AZ /AZM 201 设备组合的认证
General data
Housing material | 塑料，玻璃纤维加固热塑塑料，自熄灭
Material of the actuator | 锌压铸
Material of the operators | 铝，塑料涂层
Emergency exit material | 金属薄膜
Gross weight | 933 g
General data - Features
Emergency exit | 是
Mechanical data
Grip | 手柄 插入式手柄
Mechanical life, minimum | 1,000,000 Operations
Door hinge | 右侧
Holding force FZh in accordance with EN ISO 14119 | 2,000 N
Holding force Fmax, maximum | 2,600 N
Actuator mounted | 外部
Mechanical data - Dimensions
Length of the actuator | 94 mm
Width of the actuator | 115 mm
Height of the actuator | 115 mm
Length of the emergency exit | 23 mm
Width of the emergency exit | 95 mm
Height of the emergency exit | 95 mm
Scope of delivery
Scope of delivery | 安全开关/电磁安全锁和操动单元需单独订货：安全开关/电磁安全锁和操动单元需单独订货
Schmersal India Pvt. Ltd., Plot No - G-7/1, Ranjangaon MIDC, Tal. - Shirur, Dist.- Pune 412 220
所涉及的详细信息和数据已经过仔细检查。 图像可能与原始图像有所不同。 您可在说明书中进一步获得技术数据。 可能会有技术修改和错误。
生成日期 2025/5/7 上午3:24