## Worksheet
RS655-Z22-G230
Metal enclosure wire pull and breakage detection Protection class IP66, IP67 Central connection terminal Mechanical switching position indication two-side operation / wire up to 2 x 100 m
Ordering data
Product type description | RS655-Z22-G230
Article number (order number) | 153031616
EAN (European Article Number) | 4030661532943
eCl@ss number, version 12.0 | 27-37-12-01
eCl@ss number, version 11.0 | 27-37-12-01
eCl@ss number, version 9.0 | 27-37-12-01
ETIM number, version 7.0 | EC002033
ETIM number, version 6.0 | EC002033
Approvals - Standards
Certificates | cULus CCC
General data
Standards | EN 620 EN ISO 13850 EN IEC 60947-5-1 EN IEC 60947-5-5
Housing material | 灰口铸铁，喷漆
Material of the housing cover | 灰口铸铁，喷漆
Length of the wire, maximum | 100 m
Gross weight | 6,140 g
General data - Features
Indicator lamp | 是
Number of auxiliary contacts | 2
Number of safety contacts | 2
Number of signal lamps | 1
<table><tr><td>Safety classification</td></tr></table>
Vorschriften | EN ISO 13849-1
Mission time | 20 Year(s)
Safety classification - Safety outputs
B10D Normally-closed contact (NC) | 100,000 Operations
Mechanical data
Actuating element | 滚轮摇杆 N300
Mechanical life, minimum | 100,000 Operations
Actuation direction | 每次75° 左右旋转
Mechanical data - Connection technique
Cable entry | 2 x M25 x 1.5
Termination | 弹簧滑轮连接
Cable section, minimum | .5 mm²，软质
Cable section, maximum | 2.5 mm²，软质
Ambient conditions
Degree of protection | IP66 IP67
Ambient temperature | -25 ... +60 °C
Protection class | I
Ambient conditions - Insulation values
Rated insulation voltage Ui | 300 V
Rated impulse withstand voltage Uimp | 4 kV
Degree of pollution | 3
Electrical data
Thermal test current | 6 A
Utilisation category AC-15 | 230 VAC
Utilisation category AC-15 | 3 A
Utilisation category DC-13 | 24 VDC
Utilisation category DC-13 | 3 A
Switching principle | 速动型
Material of the contacts, electrical | 银
Status indication
Colour of the indicator lamp | 红色
Note (LED switching conditions display) | 电源电压 UB：230 VAC
Other data
Note (applications) | 紧急停止拉绳开关
Schmersal India Pvt. Ltd., Plot No - G-7/1, Ranjangaon MIDC, Tal. - Shirur, Dist.- Pune 412 220
所涉及的详细信息和数据已经过仔细检查。 图像可能与原始图像有所不同。 您可在说明书中进一步获得技术数据。 可能会有技术修改和错误。
生成日期 2025/5/6 下午5:10