## Worksheet
EF103F.2
Flat plug-in connector Mounting flange position 2 31-32; 43-44 (Contact labelling)
Ordering data
Product type description | EF103F.2
Article number (order number) | 101006573
EAN (European Article Number) | 4030661463537
eCl@ss number, version 12.0 | 27-37-13-02
eCl@ss number, version 11.0 | 27-37-13-02
eCl@ss number, version 9.0 | 27-37-13-02
ETIM number, version 7.0 | EC000041
ETIM number, version 6.0 | EC000041
Approvals - Standards
Certificates | cULus CCC
General data
Standards | EN IEC 60947-5-1 EN IEC 60947-1
Versions | 触点元件
Design | 缓动
Housing material | 塑料，玻璃纤维加固热塑塑料，自熄灭
Gross weight | 21 g
General data - Features
Number of normally closed (NC) | 1
Number of normally open (NO) | 1
Mechanical data
Installation instructions | 可插拔
Mechanical lifetime, minimum | 10,000,000 Operations
Positive break travel | 2 mm
Contact opening | 3 mm 常开1 mm 常闭
Note Bounce duration | 操动速度100 mm/s时的回弹时间
Mounting flange position | 1
Mechanical data - Connection technique
Type of electrical connection | 插入式终端
Mechanical data - Dimensions
Length | 46 mm
Width | 10 mm
Depth | 60 mm
Ambient conditions
Degree of protection of the switch rooms | IP40
Degree of protection of clips or terminals | IP20
Ambient temperature | -25 ... +80 °C
Restistance to shock | 110 g / 4 ms
Resistant to vibration | 抗振性能：20g / 10…200 Hz
Ambient conditions - Insulation values
Rated insulation voltage Ui | 400 V
Electrical data
Thermal test current | 10 A
Utilisation category AC-15 | 230 VAC
Utilisation category AC-15 | 8 A
Utilisation category DC-13 | 24 VDC
Utilisation category DC-13 | 5 A
Suitable for low-voltages | ≥ 5 V / ≥ 3.2 mA
Switching element | NC触点，NO触点
Switching principle | 缓动
Bounce duration, maximum | 5 ms
Maximale Schalthäufigkeit | 1,200 /h
Material of the contacts, electrical | 银
Contact labelling | 31-32 43-44
Schmersal India Pvt. Ltd., Plot No - G-7/1, Ranjangaon MIDC, Tal. - Shirur, Dist.- Pune 412 220
所涉及的详细信息和数据已经过仔细检查。 图像可能与原始图像有所不同。 您可在说明书中进一步获得技术数据。 可能会有技术修改和错误。
生成日期 2025/10/12 上午8:35