## Worksheet
ZQ 900-02N
| 3 cable entries M 20 x 1.5 Metal enclosure one-side operation / wire up to 75 m long Release push button Position indicator | Robust design Large wiring compartment Twisting of towing eye not possible External watertight collar wire pull and breakage detection
Ordering data
Product type description | ZQ 900-02N
Article number (order number) | 131186147
EAN (European Article Number) | 8905236102073
eCl@ss number, version 12.0 | 27-37-12-01
eCl@ss number, version 11.0 | 27-37-12-01
eCl@ss number, version 9.0 | 27-37-12-01
ETIM number, version 7.0 | EC002033
ETIM number, version 6.0 | EC002033
Approvals - Standards
Certificates | cULus CCC
General data
Standards | EN ISO 13850 EN IEC 60947-5-1 EN IEC 60947-5-5
Housing material | 金属，压铸锌
Housing coating material | 涂色
Material of the housing cover | 玻璃纤维，热塑塑料
Length of the wire, maximum | 75 m
Gross weight | 1,248 g
General data - Features
Emergency-Stop button | 是
Indicator lamp | 否
Number of safety contacts | 2
<table><tr><td>Safety classification</td></tr></table>
Vorschriften | EN ISO 13849-1
Mission time | 20 Year(s)
Safety classification - Safety outputs
B10D Normally-closed contact (NC) | 100,000 Operations
Mechanical data
Mechanical life, minimum | 1,000,000 Operations
Mechanical data - Connection technique
Termination | 螺丝端子 M20 x 1.5
Cable section, minimum | .75 mm²
Cable section, maximum | 2.5 mm²
Note | 包括导体套管在内的所有指标。
Mechanical data - Dimensions
Length of sensor | 97.2 mm
Width of sensor | 71.5 mm
Height of the Sensor, minimum | 220.3 mm
Height of the Sensor, maximum | 236.3 mm
Ambient conditions
Degree of protection | IP65
Ambient temperature | -25 ... +70 °C
Relative humidity, maximum | 95 %
Ambient conditions - Insulation values
Rated insulation voltage Ui | 500 V
Rated impulse withstand voltage Uimp | 6 kV
Electrical data
Thermal test current | 6 A
Utilisation category AC-15 | 230 VAC
Utilisation category AC-15 | 4 A
Utilisation category DC-13 | 24 VDC
Utilisation category DC-13 | 1 A
Switching element | 2 NC
Switching principle | 速动型
Material of the contacts, electrical | 银
Note
Note (General) | 若长度超过10 m，则必须每隔3至5 m安装一个支撑点。 与环境温度范围相关的紧急停止拉线开关的推荐电缆长度。 嵌环在受力时会略微变形，安装时需多次拉紧拉绳。此后，拉绳必须使用吊环螺钉或张紧器重新拉直 距离 2 米 ... 5 米时需要中间钢丝支撑，参见附件 拧紧的G24-M20指示灯必须单独订购，见附件。
Schmersal India Pvt. Ltd., Plot No - G-7/1, Ranjangaon MIDC, Tal. - Shirur, Dist.- Pune 412 220
所涉及的详细信息和数据已经过仔细检查。 图像可能与原始图像有所不同。 您可在说明书中进一步获得技术数据。 可能会有技术修改和错误。
生成日期 2025/5/9 上午2:41