## Worksheet
SMS 3 75-100
| NOTICE: Not available! (Replacement: SMS 4 / SMS 5) Extremely robust version Modular switching mat system Special sizes are available on request Maintenance free 100% actuating surface | Simple mounting Slip-free surface High resistance to chemicals No additional terminating resistor required No additional baseplate 4-wire connecting cable
Ordering data
Note (Delivery capacity) | 不支持！
Product type description | SMS 3 75-100
Article number (order number) | 101148639
EAN (European Article Number) | 4030661147697
eCl@ss number, version 12.0 | 27-27-34-02
eCl@ss number, version 11.0 | 27-27-34-02
eCl@ss number, version 9.0 | 27-27-34-02
ETIM number, version 7.0 | EC002887
ETIM number, version 6.0 | EC002887
Approvals - Standards
Certificates | TÜV
General data
Standards | EN ISO 13850
Material resistance (acids) | 良好至优秀
Material of the surface/surface material | 塑料溶胶
Reaction time, maximum | 50 ms
Gross weight | 18,000 g
Mechanical data
Mechanical life, minimum | 5,000,000 Operations
Note (Mechanical life) | >> 1百万次操作，EC样机测试
Actuating force, maximum | 300 N
Admissable load | 20 N/mm2
Mechanical data - Connection technique
Length of cable | 6 m
Termination | 电缆
Cable section, maximum | 4 x .75 mm²
Wire cross-section | 18 AWG
Mechanical data - Dimensions
Length | 1,000 mm
Width | 750 mm
Height | 12 mm
Ambient conditions
Degree of protection | IP67
Storage and transport temperature | -20 ... +50 °C
Accessory
Recommended safety switchgear | SRB 301HC/R, SRB 301HC/T
Notes - Chemical resistance
Material resistance (water) | 优秀
Material resistance (alcohol) | 良好
Material resistance (Aldehyde) | 良好至优秀
Material resistance (mineral acids) | 良好至优秀
Material resistance (organic acids) | 良好至优秀
Material resistance (paraffin) | 中等到良好
Material resistance (oil) | 良好
Schmersal India Pvt. Ltd., Plot No - G-7/1, Ranjangaon MIDC, Tal. - Shirur, Dist.- Pune 412 220
所涉及的详细信息和数据已经过仔细检查。 图像可能与原始图像有所不同。 您可在说明书中进一步获得技术数据。 可能会有技术修改和错误。
生成日期 2025/5/25 下午6:34