## Worksheet
PROTECT-SELECT-CC
| Simple and flexible parameter setting No programming skills required 18 safe inputs for the redundant inquiry of all common safety sensors 4 safety semi-conductor outputs 2 safety relay outputs | 4 optional signalling outputs Replaces up to 8 safety-monitoring modules up to PL e / SIL 3 Error and status messages in plain text Multilingual menu navigation via colour display
Ordering data
Product type description | PROTECT-SELECT-CC
Article number (order number) | 101215377
EAN (European Article Number) | 4030661445403
eCl@ss number, version 12.0 | 27-37-18-19
eCl@ss number, version 11.0 | 27-37-18-19
eCl@ss number, version 9.0 | 27-37-18-19
ETIM number, version 7.0 | EC001449
ETIM number, version 6.0 | EC001449
Approvals - Standards
Certificates | TÜV cULus CCC
General data
Standards | EN IEC 62061 EN ISO 13849-1 EN IEC 60947-5-1 EN IEC 60947-5-3 EN IEC 60947-5-5 EN IEC 61508 EN IEC 60204-1 EN IEC 60947-1
Climatic stress | EN 60068-2-1 EN 60068-2-2 EN 61496
Housing material | 聚酰胺 / V0
Gross weight | 480 g
General data - Features
Short circuit detection | 是
Wire breakage detection | 是
Cross-circuit detection | 是
Removable Terminals | 是
Start input | 是
Feedback circuit | 是
Automatic reset function | 是
Reset edge detection | 是
Start-up test | 是
Earth connection detection | 是
Integral system diagnostics, status | 是
Integrated Display, Supply Voltage | 是
Number of pulse outputs (test pulse output) | 3
Number of relay outputs (1-channel) | 2
Number of fail-safe analogue inputs | 2
Number of digital fail-safe inputs | 14
Number of digital fail-safe in-/outputs | 4
Number of fail-safe digital outputs | 4
Number of signalling outputs | 4
<table><tr><td>Safety classification</td></tr></table>
Vorschriften | EN ISO 13849-1 EN IEC 60947-5-1 EN IEC 62061 EN IEC 61508
Performance Level, up to | e
Category | 4
Diagnostic Coverage (DC) Level | 99
PFH value | 1.78 x 10⁻⁸ /h
Safety Integrity Level (SIL), suitable for applications in | 3
Mission time | 20 Year(s)
Common Cause Failure (CCF), minimum | 65
Hardware fault tolerance (HFT) | 1
Demand rate | 高或连续
Safe Failure Fraction (SFF), minimum | 90
<table><tr><td>Safety classification - Relay outputs</td></tr></table>
Performance Level, up to | e
Category | 4
Notice | 适用于双通道和60%继电器负载
Safety Integrity Level (SIL), suitable for applications in | 3
<table><tr><td>Safety classification - Safety inputs 2-channels</td></tr></table>
Performance Level, up to | e
Category | 4
Safety Integrity Level (SIL), suitable for applications in | 3
<table><tr><td>Safety classification - Safety inputs 1-channel</td></tr></table>
Performance Level, up to | d
Category | 2
Safety Integrity Level (SIL), suitable for applications in | 2
<table><tr><td>Safety classification - Safety outputs 1-channel</td></tr></table>
Performance Level, up to | d
Category | 2
Safety Integrity Level (SIL), suitable for applications in | 2
<table><tr><td>Safety classification - Safety outputs 2-channels</td></tr></table>
Performance Level, up to | e
Category | 4
Safety Integrity Level (SIL), suitable for applications in | 3
Mechanical data
Mechanical life, minimum | 10,000,000 Operations
Mounting | DIN导轨快速安装，依据EN 60715
Mechanical data - Connection technique
Terminal designations | IEC 61131-2 IEC/EN 60947-1
Termination | 硬线或软线
Cable section, minimum | .25 mm²
Cable section, maximum | 2.5 mm²
Terminal (mechanical) | 可拆卸笼形端子
Mechanical data - Dimensions
Width | 52.5 mm
Height | 100 mm
Depth | 118 mm
Ambient conditions
Degree of protection | IP20
Degree of protection of the mounting space | IP54
Ambient temperature | -25 ... +55 °C
Storage and transport temperature | -25 ... +75 °C
Relative humidity, minimum | 15 %
Relative humidity, maximum | 90 %
Note (Relative humidity) | 无冷凝
Resistance to vibrations | 10 ... 57 Hz，振幅 .75 mm
Restistance to shock | 30 g / 11 ms
Ambient conditions - Insulation values
Overvoltage category | III
Degree of pollution | 2
Electrical data
Operating voltage | 12 VDC -10 % / +10 %
Current consumption at 24V, maximum | 500 mA
No-load supply current I0, typical | 500 mA
Rated operating voltage | 12 VDC
Required rated short-circuit current | 1,000 A
Note (Electrical data, Fuse rating) | 缓熔
Switching frequency, maximum | 0.1 Hz
Material of the contacts, electrical | 锡
Electrical fuse rating, maximum | 3 A
Electrical data - Safety digital inputs
Switching thresholds | -3 V … 2 V (LOW) 18 V … 28.8 V
Current consumption at 24 V | 6 mA
Electrical data - Safety digital outputs
Rated operating current (safety outputs) | 700 mA
Design of control elements | 短路保护，P型 / N型 (Q0/0N及Q1/1N) 短路保护，P型 (Q2及Q3)
Leakage current Ir, maximum | 2 mA
Electrical data - Safe relay outputs
Voltage, Utilisation category AC-1 | 250 VAC
Current, Utilisation category AC-1 | 4 A
Voltage, Utilisation category DC-1 | 24 VDC
Current, Utilisation category DC-1 | 4 A
Voltage, Utilisation category AC-15 | 230 VAC
Current, Utilisation category AC-15 | 3 A
Voltage, Utilisation category DC-13 | 24 VDC
Current, Utilisation category DC-13 | 4 A
Electrical data - Diagnostic outputs
Operating current | 100 mA
Design of control elements | 有限短路保护，P-型
Electrical data - Electromagnetic compatibility (EMC)
EMC rating | EMC指令
Other data
Note (applications) | 安全传感器 防护系统 紧急停止按钮 紧急停止拉绳开关 安全光幕
Schmersal India Pvt. Ltd., Plot No - G-7/1, Ranjangaon MIDC, Tal. - Shirur, Dist.- Pune 412 220
所涉及的详细信息和数据已经过仔细检查。 图像可能与原始图像有所不同。 您可在说明书中进一步获得技术数据。 可能会有技术修改和错误。
生成日期 2025/6/6 上午1:10