## Worksheet
AZM 170-02ZRK-2197 230VAC
| 1 Cable entry M 20 x 1.5 IDC method of termination Manual release Thermoplastic enclosure Double-insulated | Compact design Interlock with protection against incorrect locking. Long life High holding force
Ordering data
Product type description | AZM 170-02ZRK-2197 230VAC
Article number (order number) | 101144237
EAN (European Article Number) | 4030661131955
eCl@ss number, version 12.0 | 27-27-26-03
eCl@ss number, version 11.0 | 27-27-26-03
eCl@ss number, version 9.0 | 27-27-26-03
ETIM number, version 7.0 | EC002593
ETIM number, version 6.0 | EC002593
Approvals - Standards
Certificates | IFA cULus CCC
General data
Standards | EN ISO 13849-1 EN ISO 14119 EN IEC 60947-5-1
Coding level according to EN ISO 14119 | 低
Working principle | 机电
Housing material | 塑料，玻璃纤维加固热塑塑料，自熄灭
Gross weight | 280 g
General data - Features
Power to unlock | 是
Manual release | 是
Number of actuating directions | 2
Number of safety contacts | 2
<table><tr><td>Safety classification</td></tr></table>
Vorschriften | EN ISO 13849-1
Performance Level, up to | c
Category | 1
B10D Normally-closed contact (NC) | 2,000,000 Operations
Note | 按要求提供电气寿命。
B10D Normally-open contact (NO) | 1,000,000 Operations
Note | 在10% Ie 及阻性负载时
Mission time | 20 Year(s)
<table><tr><td>Safety classification - Fault exclusion</td></tr></table>
Please note: | 可用于允许排除单通道机构危险损坏的故障，并确保有足够的防操纵保护。
Performance Level, up to | d
Category | 3
Note | 用于双通道，并配有合适的逻辑单元。
Mission time | 20 Year(s)
Mechanical data
Mechanical life, minimum | 1,000,000 Operations
Holding force FZh in accordance with EN ISO 14119 | 1,000 N
Holding force Fmax, maximum | 1,300 N
Latching force | 30 N
Positive break travel | 11 mm
Positive break force per NC contact, minimum | 8.5 N
Positive break force, minimum | 17 N
Actuating speed, maximum | 2 m/s
Mounting | 螺钉
Type of the fixing screws | 2x M5
Tightening torque of the fastening screws for the housing cover, minimum | 0.7 Nm
Tightening torque of the fastening screws for the housing cover, maximum | 1 Nm
Note | Torx T10
Mechanical data - Connection technique
Cable entry | 1 x M20 x 1,5
Termination | IDC联结方法
Cable section, minimum | .75 mm²
Cable section, maximum | 1 mm²
Allowed type of cable | 可调
Mechanical data - Dimensions
Length of sensor | 30 mm
Width of sensor | 108 mm
Height of sensor | 84 mm
Ambient conditions
Degree of protection | IP67
Ambient temperature | -25 ... +60 °C
Storage and transport temperature | -25 ... +85 °C
Note (Relative humidity) | 无冷凝 不结冰
Protection class | II
Permissible installation altitude above sea level, maximum | 2,000 m
Ambient conditions - Insulation values
Rated insulation voltage Ui | 250 VAC
Rated impulse withstand voltage Uimp | 4 kV
Overvoltage category | III
Degree of pollution | 3
Electrical data
Rated control voltage | 230 VAC
Required rated short-circuit current | 1,000 A
Electrical power consumption, maximum | 12 W
Switching element | 2 NC
Note (Switching element) | 带双断、ZB型或2 NC触点的转换触点，带有电分离触点桥。
Switching principle | 缓动型，肯定断开常闭触点
Maximale Schalthäufigkeit | 1,000 /h
Material of the contacts, electrical | 银
Electrical data - Magnet control
Magnet switch-on time | 100 %
Test pulse duration, maximum | 5 ms
Test pulse interval, minimum | 50 ms
Electrical data - Safety contacts
Voltage, Utilisation category AC-15 | 230 VAC
Current, Utilisation category AC-15 | 4 A
Voltage, Utilisation category DC-13 | 24 VDC
Current, Utilisation category DC-13 | 4 A
Other data
Note (applications) | 滑动安全门 可拆卸防护门 铰链式安全防护装门
Scope of delivery
Scope of delivery | 操动件#必须单独订购. 槽密封塞
Note
Note (General) | 这种类型的端接（IDC）方法可以简单地连接软导线，而无需使用导线套圈。
Note (Manual release) | 右面 底面 使用M5三角钥匙来进行手动解锁，可作为附件 侧面附加手动释放装置 使用三角钥匙M3（包含在发货中）手动解锁
Schmersal India Pvt. Ltd., Plot No - G-7/1, Ranjangaon MIDC, Tal. - Shirur, Dist.- Pune 412 220
所涉及的详细信息和数据已经过仔细检查。 图像可能与原始图像有所不同。 您可在说明书中进一步获得技术数据。 可能会有技术修改和错误。
生成日期 2025/5/1 下午8:23