## Worksheet
AZ/AZM 200-B30-LTAG1P31-SZ
for left hinged doors with handle and Emergency exit handle with integrated lockout tag
Ordering data
Note (Delivery capacity) | 淘汰产品
Product type description | AZ/AZM 200-B30-LTAG1P31-SZ
Article number (order number) | 103001335
EAN (European Article Number) | 4030661422695
eCl@ss number, version 12.0 | 27-27-26-06
eCl@ss number, version 11.0 | 27-27-26-06
eCl@ss number, version 9.0 | 27-27-26-06
ETIM number, version 7.0 | EC001487
ETIM number, version 6.0 | EC001487
General data
Housing material | 塑料，玻璃纤维加固热塑塑料，自熄灭
Material of the actuator | 锌压铸
Material of the operators | 铝
Emergency exit material | 金属薄膜
Gross weight | 3,067 g
General data - Features
Emergency exit | 是
Lockout tag integrated | 是
Door detection sensor | 是
Mechanical data
Grip | 手柄
Door hinge | 左侧
Actuator mounted | 外部
Mechanical data - Dimensions
Length of the actuator | 94 mm
Width of the actuator | 115 mm
Height of the actuator | 115 mm
Length of the locking linkage | 83 mm
Width of the locking rod | 75 mm
Height of the locking linkage | 2,600 mm
Note (Height of the locking linkage) | 客户可切短锁条
Scope of delivery
Scope of delivery | 操动件单元AZ/AZM201-B30，包括方杆 带导向板的杆锁 4xM5x10埋头螺栓 4个U型片 2个六角锁紧螺母 2个锁定棒，1200 mm，镀锌 反向轴承(用于P30)或完全紧急出口释放(用于P31)
Schmersal India Pvt. Ltd., Plot No - G-7/1, Ranjangaon MIDC, Tal. - Shirur, Dist.- Pune 412 220
所涉及的详细信息和数据已经过仔细检查。 图像可能与原始图像有所不同。 您可在说明书中进一步获得技术数据。 可能会有技术修改和错误。
生成日期 2025/5/2 上午12:50