## Worksheet
AZ 3350-03ZK-U90
Metal enclosure Latching handle Long life 40,5 mm x 114 mm x 38 mm High level of contact reliability with low voltages and currents
Ordering data
Product type description | AZ 3350-03ZK-U90
Article number (order number) | 151177387
EAN (European Article Number) | 4030661308241
eCl@ss number, version 12.0 | 27-27-26-02
eCl@ss number, version 11.0 | 27-27-26-02
eCl@ss number, version 9.0 | 27-27-26-02
ETIM number, version 7.0 | EC002592
ETIM number, version 6.0 | EC002592
Note (Ordering data) | 要订购，首先选择所需的安全开关，然后选择门把手系统
Approvals - Standards
Certificates | cULus CCC
General data
Standards | BG-GS-ET-15 EN ISO 13849-1 EN ISO 14119 EN IEC 60947-5-1
Coding level according to EN ISO 14119 | 低
Working principle | 机电
Housing material | 铝
Housing coating material | 涂色
Gross weight | 230 g
General data - Features
Number of cable glands | 1
<table><tr><td>Safety classification</td></tr></table>
Vorschriften | EN ISO 13849-1
Mission time | 20 Year(s)
Safety classification - Safety outputs
B10D Normally-closed contact (NC) | 2,000,000 Operations
Mechanical data
Mechanical life, minimum | 1,000,000 Operations
Shearing force | 15,000 N
Positive break travel | 10.7 mm
Positive break force per NC contact, minimum | 5 N
Actuating speed, maximum | 0.2 m/s
Mounting | 螺钉
Mechanical data - Connection technique
Cable entry | 1 x M20
Termination | 螺丝端子 螺丝端子 M20 x 1.5
Cable section, minimum | .75 mm²
Cable section, maximum | 2.5 mm²
Note | 包括导体套管在内的所有指标。
Mechanical data - Dimensions
Length of sensor | 38 mm
Width of sensor | 40.5 mm
Height of sensor | 114 mm
Ambient conditions
Degree of protection | IP67
Ambient temperature | -30 ... +90 °C
Storage and transport temperature | -40 ... +90 °C
Ambient conditions - Insulation values
Rated insulation voltage Ui | 250 VAC
Rated impulse withstand voltage Uimp | 4 kV
Electrical data
Thermal test current | 10 A
Required rated short-circuit current | 1,000 A
Switching principle | 缓动型，带交错触点
Maximale Schalthäufigkeit | 1,200 /h
Material of the contacts, electrical | 银
Electrical data - Safety contacts
Voltage, Utilisation category AC-15 | 230 VAC
Current, Utilisation category AC-15 | 4 A
Voltage, Utilisation category DC-13 | 24 VDC
Current, Utilisation category DC-13 | 4 A
Scope of delivery
Scope of delivery | 操动件#必须单独订购.
Schmersal India Pvt. Ltd., Plot No - G-7/1, Ranjangaon MIDC, Tal. - Shirur, Dist.- Pune 412 220
所涉及的详细信息和数据已经过仔细检查。 图像可能与原始图像有所不同。 您可在说明书中进一步获得技术数据。 可能会有技术修改和错误。
生成日期 2025/4/24 上午3:15