## Worksheet
T4V7H 336-11X-M20-1897
| only for positioning tasks Design to EN 50041 Thermoplastic enclosure Lever angle adjustable in 10° steps Double-insulated | Good resistance to oil and petroleum spirit Wide range of alternative actuators Actuator heads can be repositioned by 4 x 90° 1 Cable entry M 20 x 1.5
Ordering data
Product type description | T4V7H 336-11X-M20-1897
Article number (order number) | 151156736
eCl@ss number, version 12.0 | 27-27-06-01
eCl@ss number, version 11.0 | 27-27-06-01
eCl@ss number, version 9.0 | 27-27-06-01
ETIM number, version 7.0 | EC000030
ETIM number, version 6.0 | EC000030
Approvals - Standards
Certificates | CCC
General data
Housing construction form | 标准结构设计
Housing material | 塑料，玻璃纤维增强
Lever material | 金属薄膜
Gross weight | 195 g
<table><tr><td>Safety classification</td></tr></table>
Vorschriften | BG-GS-ET-15 EN ISO 13849-1 EN IEC 60947-5-1
Mission time | 20 Year(s)
Mechanical data
Actuating element | 滚轮摇杆
Roller material | 塑料
Mechanical life, minimum | 30,000,000 Operations
Actuating speed, maximum | 2.5 m/s
Note (Actuating speed) | 操作角度30°至开关轴的操动速度
Mechanical data - Connection technique
Note | 包括导体套管在内的所有指标。
Mechanical data - Dimensions
Length of sensor | 57 mm
Width of sensor | 40.5 mm
Height of sensor | 173.5 mm
Ambient conditions
Degree of protection | IP65 IP67
Ambient temperature | -30 ... +80 °C
Ambient conditions - Insulation values
Rated impulse withstand voltage Uimp | 6 kV
Electrical data
Thermal test current | 10 A
Required rated short-circuit current | 1,000 A
Utilisation category AC-15 | 230 VAC
Utilisation category AC-15 | 4 A
Utilisation category DC-13 | 24 VDC
Utilisation category DC-13 | 4 A
Maximale Schalthäufigkeit | 5,000 /h
Material of the contacts, electrical | 银
Schmersal India Pvt. Ltd., Plot No - G-7/1, Ranjangaon MIDC, Tal. - Shirur, Dist.- Pune 412 220
所涉及的详细信息和数据已经过仔细检查。 图像可能与原始图像有所不同。 您可在说明书中进一步获得技术数据。 可能会有技术修改和错误。
生成日期 2025/5/3 下午6:14