## Worksheet
M 610-11-60-1205-2
Thermoplastic enclosure Long life Soldering, plug or screw terminals
Ordering data
Product type description | M 610-11-60-1205-2
Article number (order number) | 101061403
EAN (European Article Number) | 4030661060521
eCl@ss number, version 12.0 | 27-27-06-01
eCl@ss number, version 11.0 | 27-27-06-01
eCl@ss number, version 9.0 | 27-27-06-01
ETIM number, version 7.0 | EC000030
ETIM number, version 6.0 | EC000030
General data
Standards | EN IEC 60947-5-1
Housing material | 玻璃纤维，加强型热塑塑料
Material of the actuator | Glass-fibre, thermoplastic
Gross weight | 3 g
General data - Features
Number of normally closed (NC) | 1
Number of normally open (NO) | 1
Mechanical data
Actuating element | 直杆
Mechanical life, minimum | 10,000,000 Operations
Actuating force | 1.2 N
Contact opening | .3 mm
Ejection force, minimum | 0.3 N
Actuating speed, minimum | 1 mm/min
Note (Switchover time) | 符合操动速度的切换时间
Mechanical data - Connection technique
Termination | 螺丝端子
Cable section, maximum | 1.5 mm²
Ambient conditions
Degree of protection of the enclosure | IP40
Degree of protection of clips or terminals | IP00
Ambient temperature | -30 ... +85 °C
Ambient conditions - Insulation values
Rated insulation voltage Ui | 250 V
Rated impulse withstand voltage Uimp | 4 kV
Degree of pollution | 2
Electrical data
Thermal test current | 4 A
Utilisation category AC-15 | 230 VAC
Utilisation category AC-15 | 2.5 A
Utilisation category DC-12 | 24 VDC
Utilisation category DC-12 | 1 A
Utilisation category DC-13 | 24 VDC
Switching element | Change-over contact with single break
Switching principle | 自洁式压力触点
Bounce duration, maximum | 1.5 ms
Maximale Schalthäufigkeit | 10,000 /h
Switchover time, maximum | 10 ms
Material of the contacts, electrical | 银镀金 (AgNi 15 + Au 0.3µm)
Note
Note (General) | (-1205-2) Modified for series limit switches
Schmersal India Pvt. Ltd., Plot No - G-7/1, Ranjangaon MIDC, Tal. - Shirur, Dist.- Pune 412 220
所涉及的详细信息和数据已经过仔细检查。 图像可能与原始图像有所不同。 您可在说明书中进一步获得技术数据。 可能会有技术修改和错误。
生成日期 2025/6/5 下午3:29