## Worksheet
AZ300-I1-ST-1P2P
| Individual coding with RFID technology Coding level "High" according to ISO 14119 Connector M12, 8-pole Diagnostic output Individual coding Suitable for mounting to profile systems Thermoplastic enclosure | RFID-technology for needs-based protection against tampering 3 different directions of actuation Compact design 3 LEDs to show operating conditions Suitable for hinged and sliding guards Series-wiring
Ordering data
Product type description | AZ300-I1-ST-1P2P
Article number (order number) | 103001464
EAN (European Article Number) | 4030661439846
eCl@ss number, version 12.0 | 27-27-26-02
eCl@ss number, version 11.0 | 27-27-26-02
eCl@ss number, version 9.0 | 27-27-26-02
ETIM number, version 7.0 | EC002592
ETIM number, version 6.0 | EC002592
Approvals - Standards
Certificates | TÜV cULus IC
General data
Standards | EN ISO 13849-1 EN IEC 60947-5-1 EN IEC 60947-5-3 EN IEC 61508
Coding | 独立编码
Coding level according to EN ISO 14119 | 高
Working principle | RFID
Housing material | 玻璃纤维，加强型热塑塑料
Reaction time, maximum | 100 ms
Duration of risk, maximum | 200 ms
General data - Features
Actuator monitored | 是
Latching | 是
Short circuit detection | 是
Cross-circuit detection | 是
Series-wiring | 是
Safety functions | 是
Integral system diagnostics, status | 是
Number of safety contacts | 2
<table><tr><td>Safety classification</td></tr></table>
Vorschriften | EN IEC 61508
Performance Level, up to | e
Category | 4
PFH value | 5.20 x 10⁻¹⁰ /h
Safety Integrity Level (SIL), suitable for applications in | 3
Mission time | 20 Year(s)
Mechanical data
Mechanical life, minimum | 1,000,000 Operations
Note (Mechanical life) | 门重≤ 5 kg时 > 50,000 次操作 操动速度 ≤ .5 m/s
Latching force, adjustable, position 1 | 25 N
Latching force, adjustable, position 2 | 50 N
Mechanical data - Switching distances
Switch distance, typical | 2 mm
Assured switching distance &quot;ON&quot; Sao | 1 mm
Assured switching distance &quot;OFF&quot; Sar | 20 mm
Note (switching distance) | All switching distances in accordance EN IEC 60947-5-3
Mechanical data - Connection technique
Note (length of the sensor chain) | 根据输出电流，电缆长度和电缆截面会改变电压降
Termination | 连接器M12，8芯，A编码
Mechanical data - Dimensions
Length of sensor | 35 mm
Width of sensor | 85 mm
Height of sensor | 100 mm
Ambient conditions
Degree of protection | IP66 IP67 IP69K
Ambient temperature | +0 ... +60 °C
Storage and transport temperature | -10 ... +90 °C
Resistance to vibrations | 10 ... 150 Hz，振幅 .35 mm
Restistance to shock | 30 g / 11 ms
Protection class | II
Ambient conditions - Insulation values
Rated insulation voltage Ui | 32 VDC
Rated impulse withstand voltage Uimp | 0.8 kV
Overvoltage category | III
Degree of pollution | 3
Electrical data
Current consumption at 24V | 5 mA
No-load supply current I0, typical | 100 mA
Operating current | 50 mA
Required rated short-circuit current | 100 A
Inputs, Switching thresholds | −3 V … 5 V (Low) 15 V … 30 V (High)
Time to readiness, maximum | 5,000 ms
Switching frequency, approx. | 0.5 Hz
Electrical fuse rating, maximum | 2 A
Electrical data - Safety digital inputs
Switching thresholds | −3 V … 5 V (Low) 15 V … 30 V (High)
Current consumption at 24 V | 5 mA
Electrical data - Safety digital outputs
Rated operating current (safety outputs) | 250 mA
Design of control elements | 短路保护，P型
Voltage drop Ud, maximum | 4 V
Leakage current Ir, maximum | 0.5 mA
Voltage, Utilisation category DC-13 | 24 VDC
Current, Utilisation category DC-13 | 0.25 A
Electrical data - Diagnostic outputs
Design of control elements | 短路保护，P型
Voltage drop Ud, maximum | 4 V
Voltage, Utilisation category DC-13 | 24 VDC
Current, Utilisation category DC-13 | 0.05 A
Status indication
Note (LED switching conditions display) | 工作状态：LED绿色 错误 / 功能故障：LED红色 供电电压 UB：LED 绿色
Pin assignment
PIN 1 | A1 电源电压 UB
PIN 2 | X1 安全输入 1
PIN 3 | A2 GND
PIN 4 | Y1 安全输出 1
PIN 5 | OUT 监控输出
PIN 6 | X2 安全输入 2
PIN 7 | Y2 安全输出 2
PIN 8 | 无功能
Scope of delivery
Scope of delivery | 操动件#必须单独订购.
Scope of delivery of mounting material | 2 x M6
Accessory
Recommendation (actuator) | AZ/AZM300-B1
Note
Note (General) | 对于与门框齐平的门，可使用选配安装板MP-AZ / AZM 300-1 对于玻璃和聚碳酸酯门，可使用选配安装套件MS-AZ / AZM 300-B1-1。
Schmersal India Pvt. Ltd., Plot No - G-7/1, Ranjangaon MIDC, Tal. - Shirur, Dist.- Pune 412 220
所涉及的详细信息和数据已经过仔细检查。 图像可能与原始图像有所不同。 您可在说明书中进一步获得技术数据。 可能会有技术修改和错误。
生成日期 2025/5/6 下午1:26