## Worksheet
EX-SVE2/108/108-24VDC
Ordering data
Article number (order number) | 103057149
EAN (European Article Number) | 4030661658797
eCl@ss number, version 12.0 | 27-37-12-43
eCl@ss number, version 11.0 | 27-37-12-43
eCl@ss number, version 9.0 | 27-37-12-43
ETIM number, version 7.0 | EC001029
ETIM number, version 6.0 | EC001029
Approvals - Standards
Certificates | ATEX (Konformitätserklärung)
Explosion protection
Explosion protection: regulations | EN IEC 60079-0 EN 60079-31
Explosion protection category | 3D
Explosion protection designation | Ex tc IIIC T85°C Dc X
Manufacturer declaration, zone | 22
General data
Standards | EN ISO 13849-1 EN ISO 14119 EN IEC 60947-5-1
Working principle | 机电
Housing material | 塑料，玻璃纤维加固热塑塑料，自熄灭
Colour of the housing | 黑色 银
Colour of the key | 银
Colour of key head | 银
Gross weight | 1,020 g
General data - Features
Power to unlock | 是
Manual release | 是
<table><tr><td>Safety classification</td></tr></table>
Mission time | 20 Year(s)
Safety classification - Safety outputs
B10D Normally-closed contact (NC) | 100,000 Operations
Mechanical data
Position of the Key selector switch | 左 右面
Mechanical life, minimum | 100,000 Operations
Key number | 108
Mechanical data - Connection technique
Termination | 螺丝端子 M20 x 1.5
Cable section, minimum | .25 mm²
Cable section, maximum | 2.5 mm²
Note | 包括导体套管在内的所有指标。
Mechanical data - Dimensions
Length | 144 mm
Width | 96 mm
Height | 169 mm
Ambient conditions
Degree of protection | IP65
Ambient conditions - Insulation values
Rated insulation voltage Ui | 250 VAC
Rated impulse withstand voltage Uimp | 2.5 kV
Electrical data
Thermal test current | 4 A
Rated control voltage | 24 VDC
Utilisation category AC-15 | 230 VAC
Utilisation category AC-15 | 4 A
Utilisation category DC-13 | 24 VDC
Utilisation category DC-13 | 4 A
Electrical power consumption, maximum | 8.5 W
Switching element | NO触点，NC触点
Switching principle | 缓动
Material of the contacts, electrical | 银
Scope of delivery
Scope of delivery | 钥匙和三角刀工具包括在发货中（包括1个紧急钥匙）：钥匙和三角刀工具包含在发货中（包括1个紧急钥匙）
Note
Note (General) | 见图：工作原理：钥匙1-3就位 1. 磁铁断电，钥匙开关锁定，NC触点关闭，钥匙不能取出钥匙1-3就位。1. 磁铁断电，NC触点打开：钥匙开关未锁定，钥匙不能取出钥匙1-3就位 2. 磁铁断电，NC触点打开：钥匙开关未锁定，NC触点打开，钥匙不能取出三角刀工具，用于手动解锁。3：钥匙开关机械解锁，磁铁停用，NC触点打开三角刀工具，用于手动解锁。4：磁铁功能
Schmersal India Pvt. Ltd., Plot No - G-7/1, Ranjangaon MIDC, Tal. - Shirur, Dist.- Pune 412 220
所涉及的详细信息和数据已经过仔细检查。 图像可能与原始图像有所不同。 您可在说明书中进一步获得技术数据。 可能会有技术修改和错误。
生成日期 2025/4/26 下午12:23